## Low load SFOC
|  | 6S80ME-C8.2 |  |  |  |  | 6S80MC-C8.2 |  | 6S80ME-C8.2
% MCR | Low load tuning (EGB) |  | Normal tuning |  | Low load tuning (EGB) |  | Normal tuning |  | Low load tuning (VT)
25 | 170 | 3.8485 | 175 | 6.6423 | 176 | 5.0119 | 179 | 6.4842 | 169.9 | 3.7874 | 172.4 | 5.379
30 | 168.3 | 2.81 | 173 | 5.4235 | 174.1 | 3.8783 | 177 | 5.2945 | 168 | 2.6268 | 170.5 | 4.2176
35 | 166.6 | 1.7715 | 171.3 | 4.3876 | 172.2 | 2.7446 | 175.1 | 4.1642 | 166.2 | 1.5272 | 168.8 | 3.1785
40 | 165 | 0.79414 | 169.8 | 3.4735 | 170.5 | 1.7303 | 173.4 | 3.1529 | 164.8 | 0.67196 | 167.1 | 2.1394
45 | 163.4 | -0.18326 | 168.2 | 2.4985 | 169.1 | 0.89499 | 172.2 | 2.439 | 163.2 | -0.30544 | 165.7 | 1.2836
50 | 162 | -1.0385 | 167 | 1.7672 | 168 | 0.23866 | 171 | 1.7252 | 162 | -1.0385 | 164.3 | 0.42787
55 | 161 | -1.6494 | 165.8 | 1.036 | 167 | -0.358 | 170.1 | 1.1898 | 160.8 | -1.7715 | 163.2 | -0.2445
60 | 160 | -2.2602 | 164.8 | 0.42657 | 166.3 | -0.77566 | 169.3 | 0.71386 | 159.9 | -2.3213 | 162.3 | -0.79462
65 | 159.4 | -2.6268 | 164.2 | 0.060938 | 165.8 | -1.074 | 168.7 | 0.35693 | 159.25 | -2.7184 | 161.9 | -1.0391
70 | 161.5 | -1.3439 | 164 | -0.060938 | 166.6 | -0.59666 | 168.3 | 0.11898 | 161.3 | -1.4661 | 162.4 | -0.7335
75 | 163.7 | 0 | 164.1 | 0 | 167.6 | 0 | 168.1 | 0 | 163.7 | 0 | 163.6 | 0
80 | 164.6 | 0.54979 | 164.3 | 0.12188 | 168.1 | 0.29833 | 168 | -0.059488 | 164.3 | 0.36652 | 164.4 | 0.489
85 | 165.9 | 1.3439 | 165 | 0.54845 | 169.2 | 0.95465 | 168.3 | 0.11898 | 165.3 | 0.9774 | 165.8 | 1.3447
90 | 167.3 | 2.1991 | 165.8 | 1.036 | 171 | 2.0286 | 168.8 | 0.41642 | 166.3 | 1.5883 | 167.2 | 2.2005
95 | 168.35 | 2.8406 | 166.8 | 1.6453 | 171.9 | 2.5656 | 169.7 | 0.95181 | 167.3 | 2.1991 | 168.3 | 2.8729
100 | 169.5 | 3.5431 | 168 | 2.3766 | 173 | 3.222 | 171 | 1.7252 | 168.4 | 2.8711 | 169.3 | 3.4841
25 |  | 5.0119
30 |  | 3.8783
35 |  | 2.7446
40 |  | 1.7303
45 |  | 0.89499
50 |  | 0.23866
55 |  | -0.358
60 |  | -0.77566
65 |  | -1.074
70 |  | -0.59666
75 |  | 0
80 |  | 0.29833
85 |  | 0.95465
90 |  | 2.0286
95 |  | 2.5656
100 |  | 3.222
25 |  | 3.7874
30 |  | 2.6268
35 |  | 1.5272
40 |  | 0.67196
45 |  | -0.30544
50 |  | -1.0385
55 |  | -1.7715
60 |  | -2.3213
65 |  | -2.7184
70 |  | -1.4661
75 |  | 0
80 |  | 0.36652
85 |  | 0.9774
90 |  | 1.5883
95 |  | 2.1991
100 |  | 2.8711
25 | 4.6659 | 5.379
30 | 3.4096 | 4.2176
35 | 2.4618 | 3.1785
40 | 1.5219 | 2.1394
45 | 0.54351 | 1.2836
50 | -0.37812 | 0.42787
55 | -1.0967 | -0.2445
60 | -1.4821 | -0.79462
65 | -1.4653 | -1.0391
70 | -1.0604 | -0.7335
75 | -0.36382 | 0
80 | 0.46879 | 0.489
85 | 1.269 | 1.3447
90 | 1.9241 | 2.2005
95 | 2.469 | 2.8729
100 | 3.2 | 3.4841

## Normal SFOC
% MCR | 6S80ME-C8.2 |  | 6S80MC-C8.2
25 | 175 | 6.7073 | 179 | 6.5476
30 | 173 | 5.4878 | 177 | 5.3571
35 | 171.3 | 4.4512 | 175.1 | 4.2262
40 | 169.8 | 3.5366 | 173.4 | 3.2143
45 | 168.2 | 2.561 | 172.2 | 2.5
50 | 167 | 1.8293 | 171 | 1.7857
55 | 165.8 | 1.0976 | 170.1 | 1.25
60 | 164.8 | 0.4878 | 169.3 | 0.77381
65 | 164.2 | 0.12195 | 168.7 | 0.41667
70 | 164 | 0 | 168.3 | 0.17857
75 | 164.1 | 0.060976 | 168.1 | 0.059524
80 | 164.3 | 0.18293 | 168 | 0
85 | 165 | 0.60976 | 168.3 | 0.17857
90 | 165.8 | 1.0976 | 168.8 | 0.47619
95 | 166.8 | 1.7073 | 169.7 | 1.0119
100 | 168 | 2.439 | 171 | 1.7857
25 |  | 6.5476
30 |  | 5.3571
35 |  | 4.2262
40 |  | 3.2143
45 |  | 2.5
50 |  | 1.7857
55 |  | 1.25
60 |  | 0.77381
65 |  | 0.41667
70 |  | 0.17857
75 |  | 0.059524
80 |  | 0
85 |  | 0.17857
90 |  | 0.47619
95 |  | 1.0119
100 |  | 1.7857
25 |  | 6.5
30 |  | 5.22
35 |  | 4.08
40 |  | 3.08
45 |  | 2.22
50 |  | 1.5
55 |  | 0.92
60 |  | 0.48
65 |  | 0.18
70 |  | 0.02
75 |  | 0
80 |  | 0.12
85 |  | 0.38
90 |  | 0.78
95 |  | 1.32
100 |  | 2

## Up date log
Date | Update
140
2013-02-14 | Cr correction due to bulbous has been modified, to be max. - 50 % of Cr
2015-02-14 | Correction of SFOC as function of engine load (%MCR)
2015-02-14 | Possibility of specification of normal loading or low loading SFOC

## Truck data
Truck engine data | EU 1996 | EU 2001 | EU 2006 | EU 2011 | EU 2015
Version: 16th November 2009 | EURO 2 | EURO 3 | EURO 4 | EURO 5 | EURO 6
Specific oil consumption (kg/kWh) | 0.2 | 0.2 | 0.2 | 0.2 | 0.2
NOx emission (g/kWh) | 7 | 5 | 3.5 | 2 | 0.4
CO emission (g/kWh) | 1.2 | 1.2 | 0.1 | 0.1 | 0.1
HC emission (g/kWh) | 0.3 | 0.25 | 0.015 | 0.015 | 0.004
Particulate emission (g/kWh) | 0.15 | 0.1 | 0.02 | 0.02 | 0.01
Sulphur content in oil (pct.) | 0.001 | 0.001 | 0.001 | 0.001 | 0.001
SO2 emission (g/kWh) | 0.004 | 0.004 | 0.004 | 0.004 | 0.004
CO2 emission (g/kg) | 3206 | 3206 | 3206 | 3206 | 3206 | IMO MEPC 1 - Circ. 681
NOx emission (g/kg) | 35 | 25 | 17.5 | 10 | 2
CO emission (g/kg) | 6 | 6 | 0.5 | 0.5 | 0.5
HC emission (g/kg) | 1.5 | 1.25 | 0.075 | 0.075 | 0.02
Particulate emission (g/kg) | 0.75 | 0.5 | 0.1 | 0.1 | 0.05
SO2 emission (g/kg) | 0.02 | 0.02 | 0.02 | 0.02 | 0.02
NOx emission (g/MJ) | 0.81776 | 0.58411 | 0.40888 | 0.23364 | 0.046729
CO emission (g/MJ) | 0.14019 | 0.14019 | 0.011682 | 0.011682 | 0.011682
HC emission (g/MJ) | 0.035047 | 0.029206 | 0.0017523 | 0.0017523 | 0.00046729
Particulate emission (g/MJ) | 0.017523 | 0.011682 | 0.0023364 | 0.0023364 | 0.0011682
SO2 emission (g/MJ) | 0.00046729 | 0.00046729 | 0.00046729 | 0.00046729 | 0.00046729
Calorific value for diesel oil (MJ/kg) | 42.8
EURO NORM (2 - 6) |  |  | 5 |  |  |  |  | Cargo handling per container
TEU per truck |  | TEU/truck | 2 |  |  |  |  | Handling time | minutes | 30
Average weight of a container (TEU) |  | t/TEU | 10 |  |  |  |  | Average diesel engine load during handling | kW | 50
Length of truck - total |  | m | 16 |  |  |  |  | Energy consumption per TEU | MJ/TEU | 4.28
Driving distance |  | km | 400 |  |  |  |  | Oil consumption per TEU | g/TEU | 100
Weight of truck load |  | t/truck | 20 |  |  |  |  | CO2 emissions per TEU | g/TEU | 320.6
Fuel consumption ratio - driving distance |  | (-) | 1 |  |  |  |  | NOx emissions per TEU | g/TEU | 1
Energy consumption per TEU per km |  | MJ/TEU/km | 6.25 |  |  |  |  | HC emissions per TEU | g/TEU | 0.0075
Energy consumption per lanemeter per km |  | MJ/lm/km | 0.78125 |  |  |  |  | CO emissions per TEU | g/TEU | 0.05
Energy consumption per ton load per km |  | MJ/t/km | 0.625 |  |  |  |  | SOx emissions per TEU | g/TEU | 0.002
Oil consumption per TEU per km |  | g/TEU/km | 146.028 |  |  |  |  | Particulate emissions per TEU | g/TEU | 0.01
Oil consumption per lanemeter per km |  | g/lm/km | 18.2535
Oil consumption per ton load per km |  | g/t/km | 14.6028
CO2 emissions per TEU per km |  | g/TEU/km | 468.1659
CO2 emissions per lanemeter per km |  | g/lm/km | 58.5207
CO2 emissions per ton load per km |  | g/t/km | 46.8166
NOx emissions per TEU per km |  | g/TEU/km | 1.4603
NOx emissions per lanemeter per km |  | g/lm/km | 0.18254
NOx emissions per ton load per km |  | g/t/km | 0.14603
HC emissions per TEU per km |  | g/TEU/km | 0.010952
HC emissions per lanemeter per km |  | g/lm/km | 0.001369
HC emissions per ton load per km |  | g/t/km | 0.0010952
CO emissions per TEU per km |  | g/TEU/km | 0.073014
CO emissions per lanemeter per km |  | g/lm/km | 0.0091268
CO emissions per ton load per km |  | g/t/km | 0.0073014
SOx emissions per TEU per km |  | g/TEU/km | 0.0029206
SOx emissions per lanemeter per km |  | g/lm/km | 0.00036507
SOx emissions per ton load per km |  | g/t/km | 0.00029206
Particulate emissions per TEU per km |  | g/TEU/km | 0.014603
Particulate emissions per lanemeter per km |  | g/lm/km | 0.0018254
Particulate emissions per ton load per km |  | g/t/km | 0.0014603
Data (g/kg oil) shown below are based on data received from DMU in November 2009
|  | 3,5 - 7,5 tons |  |  | > 32 tons |  | DTU
NOx data | Urban | Rural | Highway | Urban | Rural | Highway | model
Euro 0 | 35.098 | 39.456 | 40.416 | 41.957 | 43.754 | 42.683
Euro 1 | 30.339 | 33.296 | 33.214 | 33.564 | 34.626 | 33.827
Euro 2 | 34.288 | 35.68 | 34.386 | 35.873 | 36.54 | 35.561 | 35
Euro 3 | 25.124 | 24.913 | 24.009 | 27.805 | 28.267 | 27.617 | 25
Euro 4 | 16.258 | 16.896 | 16.673 | 18.439 | 18.817 | 18.867 | 17.5
Euro 5 | 9.142 | 9.537 | 9.435 | 10.35 | 10.592 | 10.631 | 10
Euro 6 | 1.828 | 1.907 | 1.887 | 2.07 | 2.118 | 2.126 | 2
PM data | Urban | Rural | Highway | Urban | Rural | Highway
Euro 0 | 3.004 | 2.5226 | 2.1195 | 1.7381 | 1.6258 | 1.6086
Euro 1 | 1.4347 | 1.1318 | 0.93314 | 1.5145 | 1.3468 | 1.3129
Euro 2 | 0.64917 | 0.59475 | 0.5647 | 0.70641 | 0.64623 | 0.86523 | 0.75
Euro 3 | 0.65807 | 0.4871 | 0.38112 | 0.63203 | 0.56038 | 0.5472 | 0.5
Euro 4 | 0.13319 | 0.093388 | 0.070072 | 0.1242 | 0.10464 | 0.098719 | 0.1
Euro 5 | 0.13235 | 0.092978 | 0.069839 | 0.12403 | 0.10459 | 0.098679 | 0.1
Euro 6 | 0.052938 | 0.037191 | 0.027935 | 0.049613 | 0.041836 | 0.039471 | 0.05
CO data | Urban | Rural | Highway | Urban | Rural | Highway
Euro 0 | 16.8239 | 13.9679 | 11.6046 | 8.0012 | 7.3614 | 7.3634
Euro 1 | 6.8955 | 5.5641 | 5.146 | 7.6891 | 7.2625 | 7.2419
Euro 2 | 6.0553 | 5.042 | 4.4495 | 6.4263 | 6.3912 | 6.6782 | 6
Euro 3 | 6.7855 | 4.8864 | 3.8599 | 7.2135 | 6.6634 | 6.7099 | 6
Euro 4 | 0.56917 | 0.42347 | 0.33726 | 0.52716 | 0.47639 | 0.46008 | 0.5
Euro 5 | 0.56474 | 0.41941 | 0.33343 | 0.52478 | 0.47519 | 0.45672 | 0.5
Euro 6 | 0.56474 | 0.41941 | 0.33343 | 0.52478 | 0.47519 | 0.45672 | 0.5
HC data | Urban | Rural | Highway | Urban | Rural | Highway
Euro 0 | 14.9458 | 9.941 | 5.9323 | 2.4399 | 1.9044 | 1.6224
Euro 1 | 3.6949 | 2.4675 | 1.5989 | 2.5667 | 2.0754 | 1.7903
Euro 2 | 2.5188 | 1.6299 | 1.0307 | 1.6771 | 1.3414 | 1.1243 | 1.5
Euro 3 | 2.1319 | 1.3847 | 0.84527 | 1.4237 | 1.1399 | 0.99082 | 1.25
Euro 4 | 0.089291 | 0.056129 | 0.036883 | 0.077172 | 0.063629 | 0.058863 | 0.075
Euro 5 | 0.089037 | 0.056167 | 0.03699 | 0.077353 | 0.06396 | 0.059274 | 0.075
Euro 6 | 0.025565 | 0.016127 | 0.010621 | 0.02221 | 0.018365 | 0.017019 | 0.02
SOx data | Urban | Rural | Highway | Urban | Rural | Highway
Euro 0 | 0.02 | 0.02 | 0.02 | 0.02 | 0.02 | 0.02 | 0.02
Euro 1 | 0.02 | 0.02 | 0.02 | 0.02 | 0.02 | 0.02 | 0.02
Euro 2 | 0.02 | 0.02 | 0.02 | 0.02 | 0.02 | 0.02 | 0.02
Euro 3 | 0.02 | 0.02 | 0.02 | 0.02 | 0.02 | 0.02 | 0.02
Euro 4 | 0.02 | 0.02 | 0.02 | 0.02 | 0.02 | 0.02 | 0.02
Euro 5 | 0.02 | 0.02 | 0.02 | 0.02 | 0.02 | 0.02 | 0.02
Euro 6 | 0.02 | 0.02 | 0.02 | 0.02 | 0.02 | 0.02 | 0.02
Truck data from VOVLO
Truck load | Mean | Mean | Minimum | Minimum | Maximum | Maximum | DTU model
tons | l/100 km | MJ/km | l/100 km | MJ/km | l/100 km | MJ/km | MJ/km
8.5 | 27.5 | 9.8175 | 25 | 8.925 | 30 | 10.71 | 8.564
14 | 35 | 12.495 | 30 | 10.71 | 40 | 14.28 | 9.796
26 | 32 | 11.424 | 29 | 10.353 | 35 | 12.495 | 15.076
40 | 48 | 17.136 | 43 | 15.351 | 53 | 18.921 | 18.17
TEMA 2010 model
Truck load | Mean | Mean | Minimum | Minimum | Maximum | Maximum | DTU model
tons | l/100 km | MJ/km | l/100 km | MJ/km | l/100 km | MJ/km | MJ/km
8.5 | 27.5 | 9.8175 | 25 | 8.925 | 30 | 10.71 | 8.564
14 | 35 | 12.495 | 30 | 10.71 | 40 | 14.28 | 9.796
26 | 32 | 11.424 | 29 | 10.353 | 35 | 12.495 | 15.076
40 | 48 | 17.136 | 43 | 15.351 | 53 | 18.921 | 18.17

## SHIP DATA
Ship data (container ship) | Units | Default values | Alternative 1 | Alternative 2
Container capacity | TEU | 18000 | 18000 | 18000
Feeder ship - type 1 (<2900 TEU) - Panamax - type 2 (1900 - 5300 TEU) or Post Panamax - type 3 (>4000 TEU) | (-) | 3 | 3 | 3
Elongation in percent | % | 0 | 0 | 0
Length between pp | m | 406.1359 | 406.1359 | 406.1359
Length in waterline incl. bulbous bow (= 1.01 Lpp) | m | 410.1972 | 410.1972 | 410.1972
Length over all | m | 424.476 | 424.476 | 294.1
Breadth mld. | m | 55.91 | 55.91 | 55.91
Depth | m | 30.2 | 30.2 | 30.2
Design draught | m | 14.1915 | 14.1915 | 14.1915
Maximum draught | m | 16.33 | 16.33 | 16.33
Maximum draught - design draught | m | 2.1385 | 2.1385 | 2.1385
Design deadweight/Maximum deadweight | % | 78.7236 | 78.7236 | 78.7236
Design deadweight | tons | 158706.7715 | 158706.7715 | 158706.7715
Maximum deadweight | tons | 201600 | 201600 | 201600
Maximum deadweight/TEU | tons/TEU | 11.2 | 11.2 | 11.2
Lightweight coefficient | t/m3 | 0.09 | 0.09 | 0.09
Steel weight correction | % | 0 | 0 | 0
Calculated machinery weight change due to engine change | tons | 0 | -869.805 | -385.9339
Specified machinery weight change ( = the calculated value) | tons | 0 | 0 | 0
Lightweight | tons | 61717.7797 | 61717.7797 | 61717.7797
Steel weight | tons | 54731.1569 | 54731.1569 | 54731.1569
Displacement at design draught | tons | 220424.5512 | 220424.5512 | 220424.5512
Displacement at maximum draught | tons | 263317.7797 | 263317.7797 | 263317.7797
Block coefficient (based on Lpp) at design draught | - | 0.66734 | 0.66734 | 0.66734
Block coefficient (based on Lpp) at maximum draught | - | 0.6928 | 0.6928 | 0.6928
Lpp/Displ.vol.1/3 at design draught | - | 6.7789 | 6.7789 | 6.7789
Lpp/Displ.vol.1/3 at maximum draught | - | 6.3888 | 6.3888 | 6.3888
Midship section coefficient | - | 0.98 | 0.98 | 0.98
Prismatic coefficient at design draught | - | 0.68096 | 0.68096 | 0.68096
Prismatic coefficient at maximum draught | - | 0.70694 | 0.70694 | 0.70694
Waterplane area coefficient based on Lpp | - | 0.86176 | 0.86176 | 0.86176
Wetted surface at design draught | m2 | 25924.1036 | 25924.1036 | 27864.7453
Wetted surface at maximum draught | m2 | 28316.396 | 28316.396 | 30257.0377
Service speed at design draught | knots | 25.7 | 23 | 23
Froude Number at service speed | - | 0.2084 | 0.18651 | 0.18651
Scantling trial speed at 100 % deadweight at 75 % MCR | knots | 25.0138 | 22.4382 | 22.455
Froude Number at 'reference speed' | - | 0.20284 | 0.18195 | 0.18209
Service allowance on resistance | pct. | 15 | 15 | 15
Beaufort No. | - | 0 | 0 | 0
Calculated wind speed acc. to Beaufort No. | m/s | 0 | 0 | 0
Longitudinal wind resistance coefficient, Cx | - | 0.8 | 0.8 | 0.8
Wind speed to be used for separate wind resistance | m/s | 0 | 0 | 0
Wind resistance fraction of trial resistance | pct. | 0 | 0 | 0
Transmission efficiency | pct. | 98 | 98 | 98
General improved propeller efficiency | pct. | 0 | 0 | 0
Main engine power (MCR) | kW | 95553.0232 | 65122.9165 | 79467.9455
Auxiliary power at sea at design draught | kW | 2638.8256 | 1878.0729 | 2236.6986
Auxiliary power in harbor | kW | 6980.679 | 6980.679 | 6980.679
Single screw (1) or twin screw propulsion (2) | - | 1 | 1 | 2
Conventional hull form (1) or twin skeg hull form (2) | - | 1 | 1 | 2
Propeller diameter | m | 10.0136 | 10.0136 | 10.0136
Propeller type (1 = conventional - 2 = ducted) | (-) | 1 | 1 | 1
Propeller loading (MCR) | kW/m2 | 1213.316 | 826.9197 | 504.5352
Speed dependency exponent n (Power = constant Vn) | - | 3.6882 | 3.4015 | 3.0086
IMO Energy Efficiency Design Index at 100 % Dw | g/dwt/nm | 8.3062 | 6.3218 | 7.7009
ENGINE TYPE & TECHNOLOGY
Main engine type (slow speed = 1, medium speed = 2) | (-) | 1 | 1 | 1
Main engine service rating (for non derated engine only) | pct. MCR | 90 | 90 | 90
Fuel type (HFO = 1, MD/GO = 2, LNG = 3, Dual fuel = 4) | - | 2 | 2 | 2
SFOC at 75 % MCR in normal ME mode (If default press 1) | g/kW/hour | 1 | 1 | 1
If normal tuning press 1 - if low load tuning press 2 | - | 1 | 1 | 1
Sulphur content in heavy fuel (HFO) | pct. | 1 | 1 | 1
Sulphur content in diesel oil or gas oil (DO/GO) | pct. | 1 | 1 | 1
Derated 2 stroke main engine? (NO = 0, YES = 1) | - | 0 | 0 | 0
Fuel optimised main engine? (NO = 0, YES = 1) | - | 0 | 0 | 0
TIER 1, 2 or 3 engine? (1 - 3) | - | 3 | 3 | 3
Specify NOx reduction technology: EGR (Exhaust Gas Recirculation) =1, SCR (Selective Catalyic Reduction) = 2 or other technology = 3 | - | 1 | 1 | 1
Use of scrubbers if oil is used (NO = 0, YES=1) | - | 0 | 0 | 0
ACTUAL CONDITION
Payload/deadweight at design draught | % | 95.6
Capacity utilization (100 % ~ design condition) | % | 88.4087 | 88.4087 | 88.4087
Actual deadweight | tons | 141120 | 141120 | 141120
Actual payload | tons | 134136.9021 | 134136.9021 | 134136.9021
Actual displacement | tons | 202837.7797 | 202837.7797 | 202837.7797
Waterplane area coefficient based on Lpp | - | 0.82961 | 0.82961 | 0.82961
Actual draught | m | 13.2806 | 13.2806 | 13.2806
Wetted surface at actual draught | m2 | 24905.2142 | 24905.2142 | 26845.8559
Service speed at actual draught | knots | 25.7 | 18.5 | 18.5
Service allowance on resistance | % | 0 | 0 | 0
Speed dependency exponent n (Power = constant Vn) | - | 3.5098 | 2.9567 | 2.8045
Necessary mian engine power at actual deadweight | kW | 70598.2519 | 24347.6643 | 32402.5091
Engine rating in actual condition (Cont. Service Rating = CSR) | % MCR | 73.8838 | 37.3872 | 40.7743
SFOC at CSR | g/kW/hour | 175.0866 | 181.3775 | 180.2438
Oil consumption per hour (auxiliary engines at sea) | t/hour | 0.51642 | 0.36754 | 0.43772
Oil consumption per hour (auxiliary engines in harbor) | t/hour | 1.3661 | 1.3661 | 1.3661
Oil consumption per hour (main engine) | t/hour | 12.3608 | 4.4161 | 5.8404
Oil consumption per hour (main and auxiliary engines at sea) | t/hour | 12.8772 | 4.7837 | 6.2781
EEDI deadweight (per cent) |  | 70 | 70 | 70
Scantling deadweight | tons | 201600 | 201600 | 201600
70 % of maximum deadweight | tons | 141120 | 141120 | 141120
Actual displacement | tons | 202837.7797 | 202837.7797 | 202837.7797
Block coefficient based on Lpp | - | 0.65621 | 0.65621 | 0.65621
Waterplane area coefficient based on Lpp | - | 0.82961 | 0.82961 | 0.82961
Actual draught | m | 13.2806 | 13.2806 | 13.2806
Wetted surface at EEDI draught | m2 | 24905.2142 | 24905.2142 | 26845.8559
70 % DW trial speed at 75 % MCR ('reference speed') | knots | 25.8103 | 23.0622 | 22.9448
IMO Energy Efficiency Design Index at 70 % Dw | g/dwt/nm | 11.4997 | 8.7868 | 10.7665
Baseline Energy Efficiency Design Index at 70 % Dw | g/dwt/nm | 14.9588 | 14.9588 | 14.9588
Energy Efficiency Design Index at 70 % Dw - 2015 | g/dwt/nm | 13.4629 | 13.4629 | 13.4629
Energy Efficiency Design Index at 70 % Dw - 2020 | g/dwt/nm | 11.967 | 11.967 | 11.967
Energy Efficiency Design Index at 70 % Dw - 2025 | g/dwt/nm | 10.4711 | 10.4711 | 10.4711
14. Feb. 2013: Small change of Cr correction factor due to bulbous bow
27. Feb. 2013: Small change of line 71 and 85 - calculation of waterplane area coefficient
27. August 2013: Truck calculation program included
27. August 2013: Correction of ship CO2 emisssions per ton payload in sheet "Emissions-ton" (line 28)
1. Jan 2014: Calculation of engine efficiency in the sheet "Emission factors"
14 Feb. 2015: Possibility of specification of normal loading or low loading SFOC
20 March 2016: Change of cell D46 and E46 (transmission efficience depends on engine type)
25 April 2016: Possible for twin or single screw propulsion in line 49
25 April 2016: Possible for twin skeg or conventional twin screw propulsion in line 50
27. April 2016: Correction of Cr formula for bulb correction
29. april 2016: Update of relative rotative efficiency
30. april 2016: Calculation of auxiliary power in harbor for calculation of energy demand and emissions in harbor
2. May 2016: Correction of error in cell E48

## Emission factors
Engine and emission reduction technologies | Main engine | Auxiliary engines | Main engine | Auxiliary engines | Main engine | Auxiliary engines
Main engine type (2-stroke = 1, 4-stroke = 2) | 1 | 2 | 1 | 2 | 1 | 2
Derated main engine - only for 2 stroke engines (NO = 0, YES = 1) | 0 | - | 0 | - | 0 | -
Fuel for main engine (HFO = 1, MDO/GO = 2, LNG = 3 (only for 4 stroke), Dual fuel = 4) | 2 | 2 | 2 | 2 | 2 | 2
Specific Fuel Oil Consumption (SFOC) at 75 % MCR for main engine in g/kW/hour. If not specified (1) a default value will be used | 1 | - | 1 | - | 1 | -
Fuel optimised main engine? (0 = NO, 1 = YES) | 0 | - | 0 | - | 0 | -
TIER 1, 2 or 3 engine (If individual NOx reduction technology is selected then press 0) | 3 | 3 | 3 | 3 | 3 | 3
Specify NOx reduction technology: EGR (Exhaust Gas Recirculation) =1, SCR (Selective Catalyic Reduction) = 2 or other technology = 3 | 1 | 1 | 1 | 1 | 1 | 1
Sulphur content in % in heavy fuel oil (HFO) | 1 | - | 1 | - | 1 | -
Sulphur content in % in diesel/gas oil (DO/GO) | 1 | 1 | 1 | 1 | 1 | 1
Use of scrubbers (NO = 0, YES=1) | 0 | 0 | 0 | 0 | 0 | 0
Emission factors
Fuel consumption (kg/kW/hour) | 0.1751 | 0.1957 | 0.1751 | 0.1957 | 0.1751 | 0.1957
CO2 emission (g/kW/hour) | 561.3706 | 627.4142 | 561.3706 | 627.4142 | 561.3706 | 627.4142
NOx emission (g/kW/hour) | 3.4 | 2.4 | 3.4 | 2.4 | 3.4 | 2.4
CO emission (g/kW(hour) | 0.35 | 0.5 | 0.35 | 0.5 | 0.35 | 0.5
HC emission (g/kW/hour) | 0.5 | 0.5 | 0.5 | 0.5 | 0.5 | 0.5
Particulates (g/kW/hour) | 0.444 | 0.444 | 0.444 | 0.444 | 0.444 | 0.444
S content in oil (pct.) | 1 | 1 | 1 | 1 | 1 | 1
SO2 emission (g/kW/hour) | 3.6771 | 4.1097 | 3.6771 | 4.1097 | 3.6771 | 4.1097
CO2 emission (g/kg fuel) | 3206 | 3206 | 3206 | 3206 | 3206 | 3206
NOx emission (g/kg fuel) | 19.4175 | 12.2637 | 19.4175 | 12.2637 | 19.4175 | 12.2637
CO emission (g/kg fuel) | 1.9989 | 2.5549 | 1.9989 | 2.5549 | 1.9989 | 2.5549
HC emission (g/kg fuel) | 2.8555 | 2.5549 | 2.8555 | 2.5549 | 2.8555 | 2.5549
Particulates (g/kg fuel) | 2.5357 | 2.2688 | 2.5357 | 2.2688 | 2.5357 | 2.2688
SO2 emission (g/kg fuel) | 21 | 21 | 21 | 21 | 21 | 21
CO2 emission (g/MJ) | 75.082 | 75.082 | 75.082 | 75.082 | 75.082 | 75.082
NOx emission (g/MJ) | 0.45474 | 0.28721 | 0.45474 | 0.28721 | 0.45474 | 0.28721
CO emission (g/MJ) | 0.046812 | 0.059834 | 0.046812 | 0.059834 | 0.046812 | 0.059834
HC emission (g/MJ) | 0.066874 | 0.059834 | 0.066874 | 0.059834 | 0.066874 | 0.059834
Particulates (g/MJ) | 0.059384 | 0.053133 | 0.059384 | 0.053133 | 0.059384 | 0.053133
SO2 emission (g/MJ) | 0.4918 | 0.4918 | 0.4918 | 0.4918 | 0.4918 | 0.4918
Calorific value (MJ/kg fuel) | 42.7 | 42.7 | 42.7 | 42.7 | 42.7 | 42.7
Calorific value (MJ/kg oil) | 42.7 | 42.7 | 42.7 | 42.7 | 42.7 | 42.7
Calorific value (MJ/kg LNG) | 50 | 50 | 50 | 50 | 50 | 50
SFOC change due to engine type (pct.) derated versus normal engine | 0 | 0 | 0 | 0 | 0 | 0
Extra energy demand due to scrubber (pct.) | 0 | 0 | 0 | 0 | 0 | 0
Extra energy demand due to NOx reducing EGR technology (pct.) | 3 | 3 | 3 | 3 | 3 | 3
Total change of SFOC (pct.) | 3 | 3 | 3 | 3 | 3 | 3
NOx reduction compared to Tier 1 (pct.) | 80 | 80 | 80 | 80 | 80 | 80
Particulate reduction (pct.) | 0 | 0 | 0 | 0 | 0 | 0
SO2 reduction (pct.) | 0 | 0 | 0 | 0 | 0 | 0
Engine efficiency | 48.15% | 43.08% | 48.15% | 43.08% | 48.15% | 43.08%
Dual fuel
Diesel oil (pilot fuel) in pct. | 6
Gas in pct. | 94

## Emissions in harbor
Emissions and energy demand in harbor (Container ship)
|  | Default | Alternative 1 | Alternative 2
Maximum number of containers | TEU | 18000 | 18000 | 18000
Capacity utilization (100 % ~ design condition) | % | 88.4087 | 88.4087 | 88.4087
Utilized number of containers | TEU | 15913.563 | 15913.563 | 15913.563
Deadweight (cargo + consumerables + ballast water etc.) | tons | 141120 | 141120 | 141120
Deadwight per container | dwt/TEU | 8.8679 | 8.8679 | 8.8679
Draught | m | 13.2806 | 13.2806 | 13.2806
Auxiliary power in harbor | kW | 6980.679 | 6980.679 | 6980.679
Energy demand per hour | GJ/hour | 58.3333 | 58.3333 | 18.6907
Oil consumption per hour | t/hour | 1.3661 | 1.3661 | 1.3661
CO2 emissions per hour | t/hour | 4.3798 | 4.3798 | 4.3798
NOx emissions per hour | kg/hour | 16.7536 | 16.7536 | 16.7536
SOx emissions per hour | kg/hour | 28.6885 | 28.6885 | 28.6885
CO emissions per hour | kg/hour | 3.4903 | 3.4903 | 3.4903
HC emissions per hour | kg/hour | 3.4903 | 3.4903 | 3.4903
Particulate emissions per hour | kg/hour | 3.0994 | 3.0994 | 3.0994

## Emissions-TEU
Emissions and energy demand (Container ship) | [7 empty] | Road | Road | Road | Road
|  | Default | Alternative 1 | Alternative 2 | Emissions and energy demand (Truck) |  |  | km | nm | km | nm
Capacity utilization (100 % ~ design condition) | % | 88.4087 | 88.4087 | 88.4087 | EURO NORM 2, 3, 4, 5 or 6 | (-) | 5 | 1207 | 651.7279 | 179 | 96.6523
Utilized number of containers | TEU | 15913.563 | 15913.563 | 15913.563 | TEU per truck | (-) | 2
Deadweight (cargo + consumerables + ballast water etc.) | tons | 141120 | 141120 | 141120 | Average weight of a container | (tons/TEU) | 10
Deadwight per container | dwt/TEU | 8.8679 | 8.8679 | 8.8679 | Length of truck - total | m | 16
Draught | m | 13.2806 | 13.2806 | 13.2806 | Weight of truck load | (tons/truck) | 20
Ship speed | knots | 25.7 | 18.5 | 18.5
Energy demand
Energy demand per hour | GJ/hour | 549.8574 | 204.2622 | 268.0738 | Energy consumption per TEU per naitical mile | (MJ/TEU/nm) | 11.575
Energy demand per nautical mile | GJ/nm | 21.3952 | 11.0412 | 14.4905 | Energy consumption per ton cargo per naitical mile | (MJ/t/nm) | 1.1575
Energy demand per TEU per nautical mile | MJ/TEU/nm | 1.3445 | 0.69382 | 0.91057 | Energy consumption per lanemeter per nautical mile | (MJ/lm/nm) | 1.4469
Oil consumption
Oil consumption per hour | t/hour | 12.8772 | 4.7837 | 6.2781 | Oil consumption per TEU per nautical mile | (g/TEU/nm) | 270.4439
Oil consumption demand per nautical mile | kg/nm | 501.0593 | 258.5761 | 339.3554 | Oil consumption per ton cargo per nautical mile | (g/t/nm) | 27.0444
Oil consumption per TEU per nautical mile | g/TEU/nm | 31.4863 | 16.2488 | 21.3249 | Oil consumption per lanemeter per nautical mile | (g/lm/nm) | 33.8055
CO2 emissions
CO2 emissions per hour | t/hour | 41.2844 | 15.3364 | 20.1275 | CO2 emissions per TEU per nautical mile | (g/TEU/nm) | 867.0432 |  | 565.0762 |  | 155.2007
CO2 emissions per nautical mile | kg/nm | 1606.3961 | 828.9948 | 1087.9733 | CO2 emissions per ton cargo per nautical mile | (g/t/nm) | 86.7043
CO2 emissions per TEU per nautical mile | g/TEU/nm | 100.9451 | 52.0936 | 68.3677 | CO2 emissions per lanemeter per nautical mile | (g/lm/nm) | 108.3804
NOx emissions
NOx emissions per hour | kg/hour | 246.3488 | 90.2572 | 118.773 | NOx emissions per TEU per naitical mile | (g/TEU/nm) | 2.7044
NOx emissions per nautical mile | kg/nm | 9.5856 | 4.8788 | 6.4202 | NOx emissions per ton cargo per naitical mile | (g/t/nm) | 0.27044
NOx emissions per TEU per nautical mile | g/TEU/nm | 0.60235 | 0.30658 | 0.40344 | NOx emissions per lanemeter per nautical mile | (g/lm/nm) | 0.33805
SOx emissions
SOx emissions per hour | kg/hour | 270.4217 | 100.4568 | 131.8396 | SOx emissions per TEU per nautical mile | (g/TEU/km) | 0.0054089
SOx emissions per nautical mile | kg/nm | 10.5222 | 5.4301 | 7.1265 | SOx emissions per ton cargo per nautical mile | (g/t/km) | 0.00054089
SOx emissions per TEU per nautical mile | g/TEU/nm | 0.66121 | 0.34122 | 0.44782 | SOx emissions per lanemeter per nautical mile | (g/lm/nm) | 0.00067611
CO emissions
CO emissions per hour | kg/hour | 26.0269 | 9.7662 | 12.7924 | CO emissions per TEU per nautical mile | (g/TEU/nm) | 0.13522
CO emissions per nautical mile | kg/nm | 1.0127 | 0.5279 | 0.69148 | CO emissions per ton cargo per nautical mile | (g/t/nm) | 0.013522
CO emissions per TEU per nautical mile | g/TEU/nm | 0.063639 | 0.033173 | 0.043452 | CO emissions per lanemeter per nautical mile | (g/lm/nm) | 0.016903
HC emissions
HC emissions per hour | kg/hour | 36.6158 | 13.5493 | 17.7955 | HC emissions per TEU per nautical mile | (g/TEU/nm) | 0.020283
HC emissions per nautical mile | kg/nm | 1.4247 | 0.7324 | 0.96192 | HC emissions per ton cargo per nautical mile | (g/t/nm) | 0.0020283
HC emissions per TEU per nautical mile | g/TEU/nm | 0.08953 | 0.046023 | 0.060447 | HC emissions per lanemeter per naitical mile | (g/lm/nm) | 0.0025354
Particulate emissions
Particulate emissions per hour | kg/hour | 32.5149 | 12.0318 | 15.8024 | Particulate emissions per TEU per nautical mile | (g/TEU/nm) | 0.027044
Particalate emissions per nautical mile | kg/nm | 1.2652 | 0.65037 | 0.85419 | Particulate emissions per ton cargo per nautical mile | (g/t/nm) | 0.0027044
Particulate emissions per TEU per nautical mile | g/TEU/nm | 0.079503 | 0.040869 | 0.053677 | Particulate emissions per lanemeter per nautical mile | (g/lm/nm) | 0.0033805

## Emissions-ton
Emissions and energy demand |  | 18000 | TEU
Condition data
Capacity utilization (100 % ~ design condition) | % | 88.4087 | 88.4087 | 88.4087
Deadweight (cargo + consumerables + ballast water etc.) | tons | 141120 | 141120 | 141120
Payload i.e. cargo only | tons | 134136.9021 | 134136.9021 | 134136.9021
Deadweight/TEU | dwt/TEU | 8.8679 | 8.8679 | 8.8679
Payload/TEU | t/TEU | 8.4291 | 8.4291 | 8.4291
Draught | m | 13.2806 | 13.2806 | 13.2806
Ship speed | knots | 25.7 | 18.5 | 18.5
Speed dependency exponent N (Power = constant VN) |  | 3.5098 | 2.9567 | 2.8045
Energy demand
Energy demand per hour | GJ/hour | 549.8574 | 204.2622 | 268.0738
Energy demand per nautiacal mile | GJ/nm | 21.3952 | 11.0412 | 14.4905
Energy demand per ton payload per nautical mile | MJ/t/nm | 0.1595 | 0.082313 | 0.10803
Energy demand per ton deadweight per nautical mile | MJ/dwt/nm | 0.15161 | 0.07824 | 0.10268
Energy demand per ton payload per km | g/t/km | 0.086125 | 0.044445 | 0.05833 | Useful for comparison with transportation with truck or train
Oil consumption
Oil consumption per hour | t/hour | 12.8772 | 4.7837 | 6.2781
Oil consumption demand per nautical mile | kg/nm | 501.0593 | 258.5761 | 339.3554
Oil consumption per ton payload per nautical mile | g/t/nm | 3.7354 | 1.9277 | 2.5299
Oil consumption per ton deadweight per nautical mile | g/dwt/nm | 3.5506 | 1.8323 | 2.4047
CO2 emissions
CO2 emissions per hour | t/hour | 41.2844 | 15.3364 | 20.1275
CO2 emissions per nautical mile | kg/nm | 1606.3961 | 828.9948 | 1087.9733
CO2 emissions per ton payload per nautical mile | g/t/nm | 11.9758 | 6.1802 | 8.1109
CO2 emissions per ton deadweight per nautical mile | g/dwt/nm | 11.3832 | 5.8744 | 7.7096
CO2 emissions per ton payload per km | g/t/km | 6.4664 | 3.337 | 4.3795 | Useful for comparison with transportation with truck or train
NOx emissions
NOx emissions per hour | kg/hour | 246.3488 | 90.2572 | 118.773
NOx emissions per nautical mile | kg/nm | 9.5856 | 4.8788 | 6.4202
NOx emissions per ton payload per nautical mile | g/t/nm | 0.071461 | 0.036372 | 0.047863
NOx emissions per ton deadweight per nautical mile | g/dwt/nm | 0.067925 | 0.034572 | 0.045494
SOx emissions
SOx emissions per hour | kg/hour | 270.4217 | 100.4568 | 131.8396
SOx emissions per nautical mile | kg/nm | 10.5222 | 5.4301 | 7.1265
SOx emissions per ton payload per nautical mile | g/t/nm | 0.078444 | 0.040482 | 0.053128
SOx emissions per ton deadweight per nautical mile | g/dwt/nm | 0.074562 | 0.038479 | 0.050499
CO emissions
CO emissions per hour | kg/hour | 26.0269 | 9.7662 | 12.7924
CO emissions per nautical mile | kg/nm | 1.0127 | 0.5279 | 0.69148
CO emissions per ton payload per nautical mile | g/t/nm | 0.0075499 | 0.0039356 | 0.005155
CO emissions per ton deadweight per nautical mile | g/dwt/nm | 0.0071763 | 0.0037408 | 0.0048999
HC emissions
HC emissions per hour | kg/hour | 36.6158 | 13.5493 | 17.7955
HC emissions per nautical mile | kg/nm | 1.4247 | 0.7324 | 0.96192
HC emissions per ton payload per nautical mile | g/t/nm | 0.010622 | 0.0054601 | 0.0071712
HC emissions per ton deadweight per nautical mile | g/dwt/nm | 0.010096 | 0.0051899 | 0.0068163
Particulate emissions
Particulate emissions per hour | kg/hour | 32.5149 | 12.0318 | 15.8024
Particalate emissions per nautical mile | kg/nm | 1.2652 | 0.65037 | 0.85419
Particulate emissions per ton payload per nautical mile | g/t/nm | 0.0094319 | 0.0048485 | 0.006368
Particulate emissions per ton deadweight per nautical mile | g/dwt/nm | 0.0089652 | 0.0046086 | 0.0060529

## WEIGHT
Weight according to Watson and Gilfillan |  |  |  | Default |  |  | Alternative 1 | [6 empty] | Alternative 2
Main dimensions | [6 empty] | Main dimensions | [6 empty] | Main dimensions
Length between perpendiculars | m | 406.1359 | Block coefficient at design draught |  |  | 0.6928 | Length between perpendiculars | m | 406.1359 | Block coefficient at design draught |  |  | 0.6928 | Length between perpendiculars | m | 406.1359 | Block coefficient at design draught |  |  | 0.6928
Breadth | m | 55.91 | Block coefficient at upper deck D |  |  | 0.77978 | Breadth | m | 55.91 | Block coefficient at upper deck D |  |  | 0.77978 | Breadth | m | 55.91 | Block coefficient at upper deck D |  |  | 0.77978
Depth to upper deck | m | 30.2 | Block coefficient at 0,8 x D |  |  | 0.7419 | Depth to upper deck | m | 30.2 | Block coefficient at 0,8 x D |  |  | 0.7419 | Depth to upper deck | m | 30.2 | Block coefficient at 0,8 x D |  |  | 0.7419
Draught | m | 16.33 |  |  |  |  | Draught | m | 16.33 |  |  |  |  | Draught | m | 16.33
Displacement | tons | 263317.7797 |  |  |  |  | Displacement | tons | 263317.7797 |  |  |  |  | Displacement | tons | 263317.7797
Full width erections | Length | Breadth | Height | Area | Volume | L X H | Full width erections | Length | Breadth | Height | Area | Volume | L X H | Full width erections | Length | Breadth | Height | Area | Volume | L X H
| m | m | m | m2 | m3 | m2 |  | m | m | m | m2 | m3 | m2 |  | m | m | m | m2 | m3 | m2
Sum1 |  |  |  | 0 | 0 | 0 | Sum1 |  |  |  | 0 | 0 | 0 | Sum1 |  |  |  | 0 | 0 | 0
Deck houses | Length | Breadth | Height | Area | Volume | L X H | Deck houses | Length | Breadth | Height | Area | Volume | L X H | Deck houses | Length | Breadth | Height | Area | Volume | L X H
| m | m | m | m2 | m3 | m2 |  | m | m | m | m2 | m3 | m2 |  | m | m | m | m2 | m3 | m2
| 20.3068 | 50.319 | 30.2 | 1021.8175 | 30858.8899 | 613.2652 |  | 20.3068 | 50.319 | 30.2 | 1021.8175 | 30858.8899 | 613.2652 |  | 20.3068 | 50.319 | 30.2 | 1021.8175 | 30858.8899 | 613.2652
Sum2 |  |  |  | 1021.8175 | 30858.8899 | 613.2652 | Sum2 |  |  |  | 1021.8175 | 30858.8899 | 613.2652 | Sum2 |  |  |  | 1021.8175 | 30858.8899 | 613.2652
E - steel factor (normal 0.036) |  | 0.036 |  |  |  |  | E - steel factor (normal 0.036) |  | 0.036 |  |  |  |  | E - steel factor (normal 0.036) |  | 0.036
Volumetric outfit weight factor |  | 0.015 |  |  |  |  | Volumetric outfit weight factor |  | 0.015 |  |  |  |  | Volumetric outfit weight factor |  | 0.015
Calculated volumes and weights | [6 empty] | Calculated volumes and weights | [6 empty] | Calculated volumes and weights
Hull volume | m3 | 534733.6611 | = Vs |  |  |  | Hull volume | m3 | 534733.6611 | = Vs |  |  |  | Hull volume | m3 | 534733.6611 | = Vs
Volume of erections & houses | m3 | 30858.8899 | =Vo |  |  |  | Volume of erections & houses | m3 | 30858.8899 | =Vo |  |  |  | Volume of erections & houses | m3 | 30858.8899 | =Vo
Total volume | m3 | 565592.551 | =Vtot |  |  |  | Total volume | m3 | 565592.551 | =Vtot |  |  |  | Total volume | m3 | 565592.551 | =Vtot
Hull Numeral, E | m2 | 34587.3431 |  |  |  |  | Hull Numeral, E | m2 | 34587.3431 |  |  |  |  | Hull Numeral, E | m2 | 34587.3431
Steel weight (Watson) | tons | 54731.1569 |  | 89.8803 |  |  | Steel weight (Watson) | tons | 54731.1569 |  |  |  |  | Steel weight (Watson) | tons | 54731.1569
Machinery weight | tons | 4722.5202 |  | 7.7554 |  |  | Machinery weight | tons | 3852.7152 |  |  |  |  | Machinery weight | tons | 4336.5862
Outfit weight | tons | 1439.6771 |  | 2.3643 |  |  | Outfit weight | tons | 1439.6771 |  |  |  |  | Outfit weight | tons | 1439.6771
Total weight | tons | 60893.3542 |  | 100 |  |  | Total weight based on detailed calculation | tons | 60023.5491 |  |  |  |  | Total weight | tons | 60507.4202
Light weight | tons | 61717.7797 | 1.0135 |  |  |  | Light weight | tons | 61717.7797 | 1.0282 |  |  |  | Light weight | tons | 61717.7797 | 1.02
[7 empty] | Light weight without power correction | tons | 61717.7797 | 1.0282 |  |  |  | Light weight without power correction | tons | 61717.7797 | 1.02
[7 empty] | Change of steel weight | tons | 0 |  |  |  |  | Change of steel weight | tons | 0
[7 empty] | Change of machinery weight | tons | -869.805 |  |  |  |  | Change of machinery weight | tons | -385.9339
[7 empty] | Change of outfit weight | tons | 0 |  |  |  |  | Change of outfit weight | tons | 0
Weight according to Munro-Smith
Main dimensions |  | Basis ship |  |  |  |  | Main dimensions |  | Actual ship | Difference |  |  |  | Main dimensions |  | Actual ship | Difference
Length between perpendiculars | m | 406.1359 |  |  |  |  | Length between perpendiculars | m | 406.1359 | 0 |  |  |  | Length between perpendiculars | m | 406.1359 | 0
Breadth | m | 55.91 |  |  |  |  | Breadth | m | 55.91 | 0 |  |  |  | Breadth | m | 55.91 | 0
Depth to upper deck | m | 30.2 |  |  |  |  | Depth to upper deck | m | 30.2 | 0 |  |  |  | Depth to upper deck | m | 30.2 | 0
Draught | m | 16.33 |  |  |  |  | Draught | m | 16.33 |  |  |  |  | Draught | m | 16.33
Displacement | tons | 263317.7797 |  |  |  |  | Displacement | tons | 263317.7797 |  |  |  |  | Displacement | tons | 263317.7797
Block coefficient at design draught | (-) | 0.6928 |  |  |  |  | Block coefficient at design draught | (-) | 0.6928 |  |  |  |  | Block coefficient at design draught | (-) | 0.6928
Block coefficient at upper deck D | (-) | 0.77978 |  |  |  |  | Block coefficient at upper deck D | (-) | 0.77978 | 0 |  |  |  | Block coefficient at upper deck D | (-) | 0.77978 | 0
Hull volume | m3 | 534733.6611 |  |  |  |  | Hull volume | m3 | 534733.6611 | 0 |  |  |  | Hull volume | m3 | 534733.6611 | 0
Volume of erections & houses | m3 | 30858.8899 |  |  |  |  | Volume of erections & houses | m3 | 30858.8899 | 0 |  |  |  | Volume of erections & houses | m3 | 30858.8899 | 0
Total volume | m3 | 565592.551 |  |  |  |  | Total volume | m3 | 565592.551 | 0 |  |  |  | Total volume | m3 | 565592.551 | 0
Vo/Vtot | (-) | 0.05456 |  |  |  |  | Vo/Vtot | (-) | 0.057709 |  |  |  |  | Vo/Vtot | (-) | 0.057709
Appr. steel weight of erections and houses | tons | 1697.2389 |  |  |  |  | Appr. steel weight of erections and houses | tons | 1697.2389 |  |  |  |  | Appr. steel weight of erections and houses | tons | 1697.2389
Hull steel weight | tons | 53033.9179 |  |  |  |  | Hull steel weight | tons | 53033.9179 |  |  |  |  | Hull steel weight | tons | 53033.9179
Steel weight | tons | 54731.1569 |  |  |  |  | Steel weight | tons | 54731.1569 |  |  |  |  | Steel weight | tons | 54731.1569
Full width erections | Length | Breadth | Height | Area | Volume |  | Full width erections | Length | Breadth | Height | Area | Volume |  | Full width erections | Length | Breadth | Height | Area | Volume
| m | m | m | m2 | m3 |  |  | m | m | m | m2 | m3 |  |  | m | m | m | m2 | m3
Sum1 |  |  |  | 0 | 0 |  | Sum1 |  |  |  | 0 | 0 |  | Sum1 |  |  |  | 0 | 0
Deck houses | Length | Breadth | Height | Area | Volume |  | Deck houses | Length | Breadth | Height | Area | Volume |  | Deck houses | Length | Breadth | Height | Area | Volume
| m | m | m | m2 | m3 |  |  | m | m | m | m2 | m3 |  |  | m | m | m | m2 | m3
Deck house (standard) | 20.3068 | 50.319 | 30.2 | 1021.8175 | 30858.8899 |  | Deck house (standard) | 20.3068 | 50.319 | 30.2 | 1021.8175 | 30858.8899 |  | Deck house (standard) | 20.3068 | 50.319 | 30.2 | 1021.8175 | 30858.8899
Sum2 |  |  |  | 1021.8175 | 30858.8899 |  | Sum2 |  |  |  | 1021.8175 | 30858.8899 |  | Sum2 |  |  |  | 1021.8175 | 30858.8899
[7 empty] | Length correction | tons | 0 |  |  |  |  | Length correction | tons | 0
[7 empty] | Breadth correction | tons | 0 |  |  |  |  | Breadth correction | tons | 0
[7 empty] | Depth correction | tons | 0 |  |  |  |  | Depth correction | tons | 0
[7 empty] | Main dimension corrections | tons | 0 |  |  |  |  | Main dimension corrections | tons | 0
[7 empty] | Scantling corrections | tons | 0 |  |  |  |  | Scantling corrections | tons | 0
[7 empty] | Block coefficient correction | tons | 0 |  |  |  |  | Block coefficient correction | tons | 0
[7 empty] | Total steel weight correction | tons | 0 |  |  |  |  | Total steel weight correction | tons | 0
[7 empty] | FINAL STEEL WEIGHT | tons | 54731.1569 |  |  |  |  | FINAL STEEL WEIGHT | tons | 54731.1569
|  | MAN K98 | Power | Weight
|  |  | 37380 | 1067
|  |  | 56070 | 1581
|  |  | 87220 | 2328
|  |  | 36120 | 1111 | [9 empty] | 0 | 0
|  |  | 54180 | 1618 | [9 empty] | 90000 | 2700
|  |  | 84280 | 2405
|  | MAN K90 | 34320 | 945
|  |  | 51480 | 1400
|  |  | 68640 | 1820
|  |  | 27420 | 991
|  |  | 41130 | 1415
|  |  | 54840 | 1826
|  | MAN K80 | 27060 | 800
|  |  | 40590 | 1130
|  |  | 25080 | 866
|  |  | 33440 | 1092
|  | MAN S70 | 16350 | 451
|  |  | 26160 | 681
|  |  | 16350 | 495
|  |  | 26160 | 704
|  | MAN S60 | 11900 | 321
|  |  | 19040 | 463
|  |  | 11900 | 324
|  |  | 19040 | 467
|  | MAN S50 | 8900 | 194
|  |  | 16020 | 321
|  |  | 8900 | 186
|  |  | 16020 | 311
|  | MAN S46 | 6900 | 121
|  |  | 11040 | 257
|  | MAN S40 | 5675 | 112
|  |  | 9080 | 163
|  | MAN S35 | 4350 | 81
|  |  | 6960 | 111
|  |  | 3700 | 67
|  |  | 6660 | 106
|  |  | 8880 | 144
|  | MAN S26 | 2000 | 37
|  |  | 4800 | 79
|  | MAN L21/31 | 1290 | 16
|  |  | 1935 | 20.5 | [9 empty] | 0 | 0
|  | MAN L27/38 | 2040 | 29 | [9 empty] | 20000 | 200
|  |  | 3060 | 39.5
|  | MAN V28/33D | 5460 | 33.9 | [9 empty] | 0.01
|  |  | 9100 | 49.9
|  |  | 5460 | 31.9
|  |  | 9100 | 47.9
|  | MAN V32/40 | 6000 | 61
|  |  | 9000 | 85
|  | MAN V32/44 | 6720 | 70
|  |  | 11200 | 104
|  | MAN V48/60 | 14400 | 189
|  |  | 21600 | 265
|  | MAN V51/60 | 12000 | 189
|  |  | 18000 | 265

## PS1
Speed and power calculation - Version 2012.06.18
Main data | [8 empty] | Input
Water density | (t/m^3) | 1.025 |  |  |  | Wake fraction (1 = calc.) |  |  | 1 | 0.25013
Length on water line | (m) | 410.1972 |  |  |  | Thrust deduction (1 = calc.) |  |  | 1 | 0.16397
Breadth on water line | (m) | 55.91 |  |  |  | Hull efficiency (calculated) |  |  |  | 1.1149
Mean draught | (m) | 14.1915 |  |  |  | Transm. efficiency (input) |  |  | 0.98
Displacement | (tons) | 220424.5512 |  |  |  | Relative rot. efficiency (input) |  |  | 1.01
Wetted surface, given as input (S) | (m^2) | 25924.1036 |  |  |  | Transition zone:
Wetted surface, calculated if S = 0 | (m^2) | 25924.1036 |  |  |  | Lower Froude number |  |  | 0.32
Midship section coefficient | (-) | 0.98 | [6 empty] | 0.95 |  |  | Design speed (knots) |  |  | 25.7
Block coefficient | (-) | 0.66073
Prismatic coefficient | (-) | 0.67422 |  |  |  | Service allowance (pct.) |  |  |  | 15
Length-displacement ratio | (-) | 6.8467 |  |  |  | Water temperature (degrees Celcius) |  |  |  | 15 |  | Stack height |  | 9
Form fore (V : -3, N: 0, U: +3) | (-) | 0 |  |  |  | Bulbous bow (0 = No, 1 = Yes) |  |  |  | 1 |  | Tiers above cont. |  | 2
Form aft (V: -3, N: 0, U: +3) | (-) | 0 |  |  |  | Ship type (1 = doub. ender, 2 = conv.) |  |  |  | 2
Normal hull (1) or twin skeg (2) | (-) | 1 |  |  |  | Propeller type: | [5 empty] | Wind coefficent, Cx |  | 0.8
Number of propellers (1 - 4) | (-) | 1 |  |  |  | 1 = conv. - 2 = ducted - 3 = water jet |  |  |  | 1 |  | Front area (m2) |  | 2538.7914
Propeller diameter | (m) | 10.0136 | 70.56% | of draught |  | Improved propeller efficiency (pct.) |  |  |  | 0 |  | Wind speed (m/s) |  | 0
Number of blades, N | (-) | 4 |  |  |  | Resistance fraction in % - Default = 100 |  |  |  | 100
Resistance and power data
Speed (input) | (knots) | 21.7 | 22.2 | 22.7 | 23.2 | 23.7 | 24.2 | 24.7 | 25.2 | 25.7 | 26.2 | 26.7 | 27.2 | 27.7 | 39.4621
Froude Number | (-) | 0.17597 | 0.18002 | 0.18408 | 0.18813 | 0.19218 | 0.19624 | 0.20029 | 0.20435 | 0.2084 | 0.21246 | 0.21651 | 0.22057 | 0.22462 | 0.32
Cf x 1000 | (-) | 1.3033 | 1.2999 | 1.2966 | 1.2934 | 1.2903 | 1.2872 | 1.2842 | 1.2813 | 1.2785 | 1.2757 | 1.2729 | 1.2703 | 1.2677 | 1.2185
Cr x 1000 | (-) | 0.69996 | 0.70915 | 0.71907 | 0.72979 | 0.74141 | 0.75405 | 0.76784 | 0.78294 | 0.79953 | 0.81782 | 0.83806 | 0.86056 | 0.88567 | 3.5508
Cr-bulbous bow x 1000 | (-) | -0.32204 | -0.31908 | -0.31625 | -0.31357 | -0.31105 | -0.30871 | -0.30657 | -0.30467 | -0.30302 | -0.30166 | -0.30063 | -0.29998 | -0.29975 | -0.35508
Cr-appendage x 1000 (input) |  | 0 | 0 | 0 | 0 | 0 | 0 | 0 | 0 | 0 | 0 | 0 | 0 | 0 | 0
Air & steering corr. x 1000 (input) | (-) | 0.09 | 0.09 | 0.09 | 0.09 | 0.09 | 0.09 | 0.09 | 0.09 | 0.09 | 0.09 | 0.09 | 0.09 | 0.09 | 0.09
Ca x 1000 | (-) | -0.18341 | -0.18341 | -0.18341 | -0.18341 | -0.18341 | -0.18341 | -0.18341 | -0.18341 | -0.18341 | -0.18341 | -0.18341 | -0.18341 | -0.18341 | -0.18341
Ct x 1000 | (-) | 1.5878 | 1.5966 | 1.606 | 1.6162 | 1.6272 | 1.6391 | 1.6521 | 1.6662 | 1.6816 | 1.6984 | 1.717 | 1.7374 | 1.7602 | 4.3208 |  |  | Dw | 13650 | 27300 | 40380 | 52320 | 63500 | 85619.2308 | 105743.2553 | 125158.0603 | 145600 | 168000
Wind resistance in head wind | (kN) | 0 | 0 | 0 | 0 | 0 | 0 | 0 | 0 | 0 | 0 | 0 | 0 | 0 |  | Af (m2) | Af/Al |  | 0.81881 | 0.58033 | 0.43884 | 0.32264 | 0.22823 | 0.28763 | 0.24158 | 0.21221 | 0.193 | 0.18172
Wind resistance/total resistance | % | 0 | 0 | 0 | 0 | 0 | 0 | 0 | 0 | 0 | 0 | 0 | 0 | 0 |  | 1081.3601 | 0.16467 |  | 0.32753 | 0.23213 | 0.23213 | 0.17554 | 0.091291 | 0.11505 | 0.096632 | 0.084883 | 0.077199 | 0.072687
Resistance incl. wind | (kN) | 2628.5365 | 2766.2383 | 2909.3427 | 3058.1852 | 3213.1531 | 3374.6957 | 3543.3371 | 3719.6918 | 3904.4838 | 4098.571 | 4302.9742 | 4518.9146 | 4747.8591
Total resistance incl. serv. allow. | (kN) | 3022.817 | 3181.1741 | 3345.7441 | 3516.9129 | 3695.126 | 3880.9001 | 4074.8377 | 4277.6455 | 4490.1564 | 4713.3566 | 4948.4203 | 5196.7518 | 5460.038 | 27202.353
Effective power | (kW) | 33742.1344 | 36327.9898 | 39067.8521 | 41971.1205 | 45048.3162 | 48311.3068 | 51773.5837 | 55450.6059 | 59360.2267 | 63523.227 | 67963.9803 | 72711.2878 | 77799.4256 | 552188.4472
Total propulsion efficiency | (-) | 0.69796 | 0.69723 | 0.69644 | 0.6956 | 0.69469 | 0.69371 | 0.69265 | 0.6915 | 0.69025 | 0.68889 | 0.68741 | 0.68578 | 0.68399 | 0.5409
Propulsion power | (kW) | 48344.1625 | 52103.6382 | 56096.4748 | 60338.331 | 64846.8744 | 69642.1943 | 74747.3146 | 80188.8327 | 85997.7209 | 92210.3331 | 98869.676 | 106027.0197 | 113743.9431 | 1020868.1985
Thrust loading coefficient, Cth | (-) | 1.2659 | 1.2729 | 1.2804 | 1.2886 | 1.2973 | 1.3068 | 1.3172 | 1.3284 | 1.3407 | 1.3541 | 1.3689 | 1.3852 | 1.4033 | 3.4448
Necessary blade area ratio | (-) | 0.74619 | 0.7748 | 0.80454 | 0.83546 | 0.86767 | 0.90123 | 0.93627 | 0.97292 | 1.0113 | 1.0516 | 1.0941 | 1.139 | 1.1866 | 5.1151
Approximate propeller efficiency | (-) | 0.63248 | 0.63182 | 0.63111 | 0.63034 | 0.62952 | 0.62863 | 0.62767 | 0.62663 | 0.6255 | 0.62427 | 0.62292 | 0.62145 | 0.61982 | 0.49016
Va | (m/s) | 8.3704 | 8.5633 | 8.7561 | 8.949 | 9.1419 | 9.3347 | 9.5276 | 9.7205 | 9.9133 | 10.1062 | 10.2991 | 10.4919 | 10.6848 | 15.2218
Vbehind | (m/s) | 12.6 | 12.9102 | 13.2228 | 13.5381 | 13.8563 | 14.1779 | 14.5031 | 14.8325 | 15.1666 | 15.506 | 15.8515 | 16.2039 | 16.5643 | 32.0918
Vincrease | (m/s) | 4.2296 | 4.3469 | 4.4666 | 4.5891 | 4.7144 | 4.8431 | 4.9755 | 5.112 | 5.2533 | 5.3998 | 5.5524 | 5.7119 | 5.8795 | 16.87
Vbehind/Va | (-) | 1.5053 | 1.5076 | 1.5101 | 1.5128 | 1.5157 | 1.5188 | 1.5222 | 1.5259 | 1.5299 | 1.5343 | 1.5391 | 1.5444 | 1.5503 | 2.1083
Disc. flow speed | (m/s) | 10.4852 | 10.7367 | 10.9895 | 11.2435 | 11.4991 | 11.7563 | 12.0154 | 12.2765 | 12.54 | 12.8061 | 13.0753 | 13.3479 | 13.6245 | 23.6568
Water flow pr. propeller | (m^3/s) | 825.3277 | 845.1256 | 865.0192 | 885.0183 | 905.1343 | 925.3803 | 945.7717 | 966.3264 | 987.0655 | 1008.0139 | 1029.2007 | 1050.6609 | 1072.4358 | 1862.1117
Cr summation | (-) | 0.69996 | 0.70915 | 0.71907 | 0.72979 | 0.74141 | 0.75405 | 0.76784 | 0.78294 | 0.79953 | 0.81782 | 0.83806 | 0.86056 | 0.88567 | 3.5508
| A0= | 0.33779 | 0.33779 | 0.33779 | 0.33779 | 0.33779 | 0.33779 | 0.33779 | 0.33779 | 0.33779 | 0.33779 | 0.33779 | 0.33779 | 0.33779 | 0.33779
| A1= | 44082.576 | 44082.576 | 44082.576 | 44082.576 | 44082.576 | 44082.576 | 44082.576 | 44082.576 | 44082.576 | 44082.576 | 44082.576 | 44082.576 | 44082.576 | 44082.576
| N1= | 9.9934 | 9.9934 | 9.9934 | 9.9934 | 9.9934 | 9.9934 | 9.9934 | 9.9934 | 9.9934 | 9.9934 | 9.9934 | 9.9934 | 9.9934 | 9.9934
| B1= | 2.7811 | 2.7811 | 2.7811 | 2.7811 | 2.7811 | 2.7811 | 2.7811 | 2.7811 | 2.7811 | 2.7811 | 2.7811 | 2.7811 | 2.7811 | 2.7811
| B2= | 0.7588 | 0.7588 | 0.7588 | 0.7588 | 0.7588 | 0.7588 | 0.7588 | 0.7588 | 0.7588 | 0.7588 | 0.7588 | 0.7588 | 0.7588 | 0.7588
| B3= | 44.716 | 41.2143 | 37.9086 | 34.7928 | 31.8611 | 29.1077 | 26.5268 | 24.1124 | 21.8588 | 19.7601 | 17.8104 | 16.0039 | 14.3349 | 1.0226
| G= | 0.047193 | 0.051202 | 0.055667 | 0.060653 | 0.066233 | 0.072499 | 0.079552 | 0.087518 | 0.096541 | 0.10679 | 0.11849 | 0.13186 | 0.14721 | 2.0637
|  | -0.28952 | -0.28547 | -0.28141 | -0.27736 | -0.2733 | -0.26925 | -0.2652 | -0.26114 | -0.25709 | -0.25303 | -0.24898 | -0.24492 | -0.24087 | -0.14549
| H= | 8.7286e-11 | 1.2073e-10 | 1.6699e-10 | 2.3097e-10 | 3.1946e-10 | 4.4186e-10 | 6.1116e-10 | 8.4533e-10 | 1.1692e-09 | 1.6172e-09 | 2.2368e-09 | 3.0939e-09 | 4.2793e-09 | 8.8142e-06
|  | -2.5156 | -2.5156 | -2.5156 | -2.5156 | -2.5156 | -2.5156 | -2.5156 | -2.5156 | -2.5156 | -2.5156 | -2.5156 | -2.5156 | -2.5156 | -2.5156
| K= | 0.023488 | 0.025553 | 0.027748 | 0.030078 | 0.032547 | 0.03516 | 0.037924 | 0.040843 | 0.043923 | 0.047169 | 0.050586 | 0.054181 | 0.057958 | 0.21469
|  | 0.4048 | 0.40788 | 0.41108 | 0.41441 | 0.4179 | 0.42156 | 0.42542 | 0.4295 | 0.43382 | 0.43843 | 0.44336 | 0.44865 | 0.45437 | 1.0308
|  | 0.98453 | 0.98453 | 0.98453 | 0.98453 | 0.98453 | 0.98453 | 0.98453 | 0.98453 | 0.98453 | 0.98453 | 0.98453 | 0.98453 | 0.98453 | 0.98453
|  | 0.00038731 | 0.00047686 | 0.0005811 | 0.00070157 | 0.00083986 | 0.00099766 | 0.0011767 | 0.0013788 | 0.001606 | 0.0018601 | 0.0021432 | 0.0024574 | 0.002805 | 0.027244
| E= | 0.39893 | 0.40205 | 0.4053 | 0.4087 | 0.41228 | 0.41604 | 0.42002 | 0.42423 | 0.42871 | 0.43351 | 0.43864 | 0.44417 | 0.45014 | 1.0421
| B/T-corr | 0.23035 | 0.23035 | 0.23035 | 0.23035 | 0.23035 | 0.23035 | 0.23035 | 0.23035 | 0.23035 | 0.23035 | 0.23035 | 0.23035 | 0.23035 | 0.23035
| Formcorr. | 0 | 0 | 0 | 0 | 0 | 0 | 0 | 0 | 0 | 0 | 0 | 0 | 0 | 0
| a= | 0.16263 | d= | 0.16519
| b= | 0.45582 | e= | 0.13092
| c= | 117.1783 | f= | 103.5484
| w1= | 0.25733 | t1= | 0.19515
| w2= | 0 | t2= | 0
| w3= | 0.10624 | t3= | -0.031177
| w=3 | 0.1
| w(1)= | 0.35733 | t(1)= | 0.16397 | w(twsk)= | 0.26251
| w(2)= | 0.18303 | t(2)= | 0.1815 | t(twsk.)= | 0.19
Cavitation area calculation | K | 0.2 | 0.2 | 0.2 | 0.2 | 0.2 | 0.2 | 0.2 | 0.2 | 0.2 | 0.2 | 0.2 | 0.2 | 0.2 | 0.2
| Fn | 0.12 | 0.10916 | 0.11369 | 0.11822 | 0.12276 | 0.12729 | 0.13182 | 0.13636 | 0.14089 | 0.14542 | 0.14996 | 0.32
| Fn2 | 0.0144 | 0.011915 | 0.012926 | 0.013977 | 0.015069 | 0.016203 | 0.017377 | 0.018593 | 0.01985 | 0.021148 | 0.022487 | 0.1024
| Fn3 | 0.001728 | 0.0013007 | 0.0014695 | 0.0016524 | 0.0018499 | 0.0020624 | 0.0022907 | 0.0025353 | 0.0027966 | 0.0030754 | 0.003372 | 0.032768
| Fn4 | 0.00020736 | 0.00014198 | 0.00016707 | 0.00019535 | 0.00022708 | 0.00026253 | 0.00030197 | 0.0003457 | 0.00039402 | 0.00044723 | 0.00050565 | 0.010486
| Fn5 | 2.4883e-05 | 1.5498e-05 | 1.8994e-05 | 2.3095e-05 | 2.7876e-05 | 3.3417e-05 | 3.9807e-05 | 4.7139e-05 | 5.5513e-05 | 6.5037e-05 | 7.5825e-05 | 0.0033554
| Fn6 | 2.986e-06 | 1.6917e-06 | 2.1595e-06 | 2.7304e-06 | 3.422e-06 | 4.2537e-06 | 5.2475e-06 | 6.4276e-06 | 7.8211e-06 | 9.4578e-06 | 1.137e-05 | 0.0010737
Cr for L/volume1/3 = 4,5 and Cp = 0,70 | A0 | 0.5519 | 0.49332 | 0.5208 | 0.5438 | 0.56372 | 0.5818 | 0.59905 | 0.61631 | 0.63427 | 0.65349 | 0.6744 | 10.5163
Cr for L/volume1/3 = 4,5 and Cp = 0,75 | A1 | 0.6458 | 0.58139 | 0.61408 | 0.63807 | 0.65651 | 0.67196 | 0.68653 | 0.70187 | 0.71922 | 0.73951 | 0.76335 | 20.4752
Cr for L/volume1/3 = 4,5 and Cp = 0,80 | A2 | 0.7248 | 0.73612 | 0.72611 | 0.72368 | 0.72886 | 0.74149 | 0.76121 | 0.78753 | 0.81986 | 0.85757 | 0.90002 | 34.0077
Cr for L/volume1/3 = 4,5 and Cp = 0,85 | A3 | 0.8304 | 0.99557 | 0.89692 | 0.84195 | 0.822 | 0.82958 | 0.85822 | 0.90249 | 0.95795 | 1.0211 | 1.0893 | 35.1772
Cr for L/volume1/3 = 5 and Cp = 0,70 | B0 | 0.50581 | 0.45028 | 0.47746 | 0.4987 | 0.51583 | 0.53042 | 0.54377 | 0.55691 | 0.57069 | 0.58575 | 0.60256 | 11.0677
Cr for L/volume1/3 = 5 and Cp = 0,75 | B1 | 0.54376 | 0.44613 | 0.49687 | 0.53277 | 0.55817 | 0.57673 | 0.59149 | 0.60493 | 0.619 | 0.63522 | 0.65467 | 18.5852
Cr for L/volume1/3 = 5 and Cp = 0,80 | B2 | 0.64428 | 0.64598 | 0.64246 | 0.64289 | 0.64793 | 0.658 | 0.67333 | 0.69395 | 0.71977 | 0.75059 | 0.78615 | 24.9672
Cr for L/volume1/3 = 5 and Cp = 0,85 | B3 | 0.75358 | 0.61925 | 0.69995 | 0.74296 | 0.76612 | 0.78235 | 0.8005 | 0.82605 | 0.86189 | 0.9089 | 0.96658 | -18.5169
Cr for L/volume1/3 = 5,5 and Cp = 0,70 | C0 | 0.45176 | 0.43112 | 0.43982 | 0.44839 | 0.45702 | 0.46589 | 0.47517 | 0.48501 | 0.49558 | 0.50703 | 0.51954 | 5.8351
Cr for L/volume1/3 = 5,5 and Cp = 0,75 | C1 | 0.49297 | 0.48179 | 0.48625 | 0.49091 | 0.49658 | 0.50391 | 0.51339 | 0.52539 | 0.54016 | 0.55785 | 0.57854 | 11.1464
Cr for L/volume1/3 = 5,5 and Cp = 0,80 | C2 | 0.5481 | 0.52549 | 0.53528 | 0.54441 | 0.55417 | 0.56558 | 0.57947 | 0.59647 | 0.61704 | 0.6415 | 0.67006 | 16.3763
Cr for L/volume1/3 = 5,5 and Cp = 0,85 | C3 | 0.65682 | 0.5011 | 0.59161 | 0.64355 | 0.67213 | 0.68891 | 0.70237 | 0.71843 | 0.74093 | 0.77203 | 0.81268 | -7.977
Cr for L/volume1/3 = 6 and Cp = 0,70 | D0 | 0.39616 | 0.34797 | 0.37182 | 0.39018 | 0.40434 | 0.41544 | 0.42446 | 0.43224 | 0.43952 | 0.44689 | 0.45488 | 6.4495
Cr for L/volume1/3 = 6 and Cp = 0,75 | D1 | 0.44396 | 0.45733 | 0.4481 | 0.4442 | 0.44489 | 0.44957 | 0.45769 | 0.46882 | 0.4826 | 0.49876 | 0.51711 | 6.3223
Cr for L/volume1/3 = 6 and Cp = 0,80 | D2 | 0.46571 | 0.45729 | 0.45938 | 0.46345 | 0.47005 | 0.47964 | 0.49257 | 0.50911 | 0.52945 | 0.55375 | 0.58209 | 11.7839
Cr for L/volume1/3 = 6 and Cp = 0,85 | D3 | 0.56624 | 0.53173 | 0.54693 | 0.56076 | 0.57516 | 0.59172 | 0.61177 | 0.63634 | 0.66624 | 0.70208 | 0.7443 | 21.2581
Cr for L/volume1/3 = 6,5 and Cp = 0,70 | E0 | 0.33665 | 0.29632 | 0.31566 | 0.33133 | 0.34415 | 0.35484 | 0.36404 | 0.37231 | 0.38014 | 0.38797 | 0.39617 | 4.7208
Cr for L/volume1/3 = 6,5 and Cp = 0,75 | E1 | 0.38474 | 0.35425 | 0.369 | 0.38073 | 0.39052 | 0.3993 | 0.40785 | 0.41683 | 0.4268 | 0.43819 | 0.45138 | 7.208
Cr for L/volume1/3 = 6,5 and Cp = 0,80 | E2 | 0.43221 | 0.4266 | 0.42897 | 0.43115 | 0.43429 | 0.43936 | 0.44716 | 0.45832 | 0.4733 | 0.49248 | 0.51609 | 10.3498
Cr for L/volume1/3 = 6,5 and Cp = 0,85 | E3 | 0.51881 | 0.49578 | 0.50495 | 0.51462 | 0.52597 | 0.54002 | 0.55762 | 0.57949 | 0.60623 | 0.63831 | 0.67615 | 15.1231
Cr for L/volume1/3 = 7,0 and Cp = 0,70 | F0 | 0.29891 | 0.26534 | 0.2821 | 0.29481 | 0.30449 | 0.31203 | 0.31821 | 0.3237 | 0.32905 | 0.33474 | 0.34116 | 4.4537
Cr for L/volume1/3 = 7,0 and Cp = 0,75 | F1 | 0.33775 | 0.30418 | 0.32107 | 0.33369 | 0.3433 | 0.351 | 0.3577 | 0.36421 | 0.37118 | 0.37916 | 0.38859 | 7.0931
Cr for L/volume1/3 = 7,0 and Cp = 0,80 | F2 | 0.40542 | 0.42098 | 0.41201 | 0.40655 | 0.40482 | 0.40697 | 0.41313 | 0.42338 | 0.43777 | 0.4563 | 0.47898 | 7.7703
Cr for L/volume1/3 = 7,0 and Cp = 0,85 | F3 | 0.47137 | 0.45984 | 0.46297 | 0.46847 | 0.47679 | 0.48832 | 0.50348 | 0.52265 | 0.54621 | 0.57454 | 0.608 | 8.9881
| G0 | 0.13983 | 0.13983 | 0.13983 | 0.13983 | 0.13983 | 0.13983 | 0.13983 | 0.13983 | 0.13983 | 0.13983 | 0.13983 | 0.13983
| G1 | 0.50742 | 0.50742 | 0.50742 | 0.50742 | 0.50742 | 0.50742 | 0.50742 | 0.50742 | 0.50742 | 0.50742 | 0.50742 | 0.50742
| G2 | 1.3676 | 1.3676 | 1.3676 | 1.3676 | 1.3676 | 1.3676 | 1.3676 | 1.3676 | 1.3676 | 1.3676 | 1.3676 | 1.3676
| G3 | -0.087946 | -0.087946 | -0.087946 | -0.087946 | -0.087946 | -0.087946 | -0.087946 | -0.087946 | -0.087946 | -0.087946 | -0.087946 | -0.087946
| G4 | -0.94812 | -0.94812 | -0.94812 | -0.94812 | -0.94812 | -0.94812 | -0.94812 | -0.94812 | -0.94812 | -0.94812 | -0.94812 | -0.94812
Cr for L/volume1/3 = 4,5 | H1 | 0.74652 | 0.78601 | 0.75985 | 0.74774 | 0.74825 | 0.75992 | 0.78134 | 0.81113 | 0.84802 | 0.89082 | 0.93851 | 35.3614
Cr for L/volume1/3 = 5,0 | H2 | 0.66841 | 0.65981 | 0.6633 | 0.66656 | 0.67235 | 0.68254 | 0.69831 | 0.72025 | 0.7485 | 0.78287 | 0.82294 | 19.4482
Cr for L/volume1/3 = 5,5 | H3 | 0.56815 | 0.52592 | 0.54747 | 0.56298 | 0.57572 | 0.58825 | 0.60247 | 0.61977 | 0.64112 | 0.66711 | 0.69805 | 13.431
Cr for L/volume1/3 = 6,0 | H4 | 0.48168 | 0.4677 | 0.47262 | 0.47875 | 0.48696 | 0.49796 | 0.5123 | 0.53044 | 0.5527 | 0.57932 | 0.61049 | 13.589
Cr for L/volume1/3 = 6,5 | H5 | 0.44849 | 0.44264 | 0.44487 | 0.44725 | 0.45096 | 0.45696 | 0.46607 | 0.47891 | 0.49598 | 0.51765 | 0.54416 | 11.2936
Cr for L/volume1/3 = 7,0 | H6 | 0.42059 | 0.43668 | 0.42714 | 0.42162 | 0.42029 | 0.42327 | 0.43064 | 0.44247 | 0.45879 | 0.47962 | 0.50497 | 8.0002
Korrekt beregnet CR | Cr | 0.71538 | 0.73225 | 0.72036 | 0.7153 | 0.71789 | 0.72845 | 0.74692 | 0.77291 | 0.80584 | 0.84498 | 0.88956 | 27.2481
Korrektioner
2001-03-17 | Waterjet virkningsgrad inkluderet samt også mulighed for opdeling af total fremdrivningsmodstand til separate analyser
2006-07-24 | Korrektion for bulb = 10 % af restmodstanden samt Ca
2006-08-30 | Korrektion for temperatur på Cf
2008-03-06 | Korrektion af Cr for bulb
2012-06-18 | High speed craft delen er fjernet og Ca korrigeret så den er funktion af depl. og ikke depl.volumen

## PT1-1
Speed and power calculation - Version 2012.06.18
Main data | [8 empty] | Input
Water density | (t/m^3) | 1.025 |  |  |  | Wake fraction (1 = calc.) |  |  | 1 | 0.26402
Length on water line | (m) | 410.1972 |  |  |  | Thrust deduction (1 = calc.) |  |  | 1 | 0.17005
Breadth on water line | (m) | 55.91 |  |  |  | Hull efficiency (calculated) |  |  |  | 1.1277
Mean draught | (m) | 16.33 |  |  |  | Transm. efficiency (input) |  |  | 0.98
Displacement | (tons) | 263317.7797 |  |  |  | Relative rot. efficiency (input) |  |  | 1.01
Wetted surface, given as input (S) | (m^2) | 28316.396 |  |  |  | Transition zone:
Wetted surface, calculated if S = 0 | (m^2) | 28316.396 |  |  |  | Lower Froude number |  |  | 0.32
Midship section coefficient | (-) | 0.98 | [6 empty] | 0.95 |  |  | Design speed (knots) |  |  | 25.7
Block coefficient | (-) | 0.68594
Prismatic coefficient | (-) | 0.69994 |  |  |  | Service allowance (pct.) |  |  |  | 0
Length-displacement ratio | (-) | 6.4527 |  |  |  | Water temperature (degrees Celcius) |  |  |  | 15
Form fore (V : -3, N: 0, U: +3) | (-) | 0 |  |  |  | Bulbous bow (0 = No, 1 = Yes) |  |  |  | 1
Form aft (V: -3, N: 0, U: +3) | (-) | 0 |  |  |  | Ship type (1 = doub. ender, 2 = conv.) |  |  |  | 2
Normal hull (1) or twin skeg (2) | (-) | 1 |  |  |  | Propeller type:
Number of propellers (1 - 4) | (-) | 1 |  |  |  | 1 = conv. - 2 = ducted - 3 = water jet |  |  |  | 1
Propeller diameter | (m) | 10.0136 | 61.32% | of draught |  | Improved propeller efficiency (pct.) |  |  |  | 0
Number of blades, N | (-) | 4 |  |  |  | Resistance fraction in % - Default = 100 |  |  |  | 100
Resistance and power data
Speed (input) | (knots) | 25.2 | 25.7 | 26.2 | 26.7 | 28.7 | 30.7 | 24.7 | 25.7 | 26.7 | 25.0128 | 25.0138 | 25.0148 | 25.5148 | 39.4621
Froude Number | (-) | 0.20435 | 0.2084 | 0.21246 | 0.21651 | 0.23273 | 0.24895 | 0.20029 | 0.2084 | 0.21651 | 0.20283 | 0.20284 | 0.20285 | 0.2069 | 0.32
Cf x 1000 | (-) | 1.2813 | 1.2785 | 1.2757 | 1.2729 | 1.2626 | 1.2531 | 1.2842 | 1.2785 | 1.2729 | 1.2824 | 1.2824 | 1.2824 | 1.2795 | 1.2185
Cr x 1000 | (-) | 0.80826 | 0.8327 | 0.85977 | 0.88985 | 1.0507 | 1.3159 | 0.7861 | 0.8327 | 0.88985 | 0.79971 | 0.79975 | 0.7998 | 0.82336 | 4.9531
Cr-bulbous bow x 1000 | (-) | -0.31452 | -0.31559 | -0.31713 | -0.31921 | -0.3343 | -0.36533 | -0.31386 | -0.31559 | -0.31921 | -0.31423 | -0.31423 | -0.31423 | -0.31514 | -0.49531
Cr-appendage x 1000 (input) |  | 0 | 0 | 0 | 0 | 0 | 0 | 0 | 0 | 0 | 0 | 0 | 0 | 0 | 0
Air & steering corr. x 1000 (input) | (-) | 0.09 | 0.09 | 0.09 | 0 | 0 | 0 | 0.09 | 0.09 | 0.09 | 0.09 | 0.09 | 0.09 | 0.09 | 0.09
Ca x 1000 | (-) | -0.22792 | -0.22792 | -0.22792 | -0.22792 | -0.22792 | -0.22792 | -0.22792 | -0.22792 | -0.22792 | -0.22792 | -0.22792 | -0.22792 | -0.22792 | -0.22792
Ct x 1000 | (-) | 1.6371 | 1.6576 | 1.6804 | 1.6157 | 1.7511 | 1.9757 | 1.6185 | 1.6576 | 1.7057 | 1.63 | 1.63 | 1.63 | 1.6498 | 5.5384
Total resistance in the analysis | (kN) | 3992.1236 | 4204.1601 | 4429.267 | 4422.7563 | 5538.4256 | 7150.1753 | 3791.7486 | 4204.1601 | 4669.1257 | 3915.808 | 3916.2115 | 3916.615 | 4124.1807 | 33117.8356
Effective power | (kW) | 51749.4198 | 55579.3322 | 59694.4715 | 60744.2576 | 81765.3278 | 112916.1398 | 48176.7443 | 55579.3322 | 64128.0129 | 50383.0856 | 50390.2912 | 50397.4979 | 54129.1129 | 672268.5413
Total propulsion efficiency | (-) | 0.70275 | 0.70106 | 0.6992 | 0.70454 | 0.6935 | 0.6763 | 0.7043 | 0.70106 | 0.69715 | 0.70335 | 0.70335 | 0.70334 | 0.70171 | 0.50325
Propulsion power | (kW) | 73638.0707 | 79278.9994 | 85375.6349 | 86218.4805 | 117901.6968 | 166962.7089 | 68403.9299 | 79278.9994 | 91986.5408 | 71633.1911 | 71643.754 | 71654.3186 | 77139.3241 | 1335849.6047 | 75 % MCR | 71664.7674 | 25.595 | 75 % MCR | 71664.7674 | 25.0138
Thrust loading coefficient, Cth | (-) | 1.2964 | 1.3126 | 1.3306 | 1.2794 | 1.3866 | 1.5645 | 1.2817 | 1.3126 | 1.3506 | 1.2907 | 1.2907 | 1.2908 | 1.3064 | 4.3856 | -31683.2163 | 1.0437e-08 | -14553.7131 | -10875.0695 | 9.631e-08 | 3260.8375
Necessary blade area ratio | (-) | 0.92661 | 0.9652 | 1.0062 | 1.005 | 1.2081 | 1.5014 | 0.89014 | 0.9652 | 1.0498 | 0.91272 | 0.91279 | 0.91287 | 0.95065 | 6.2278 | -80744.2284 | 1.8464e-08 | -46236.9294 | -23582.6109 | 1.8597e-07 | -7614.232
Approximate propeller efficiency | (-) | 0.62961 | 0.62809 | 0.62642 | 0.63121 | 0.62132 | 0.6059 | 0.63099 | 0.62809 | 0.62458 | 0.63014 | 0.63014 | 0.63013 | 0.62867 | 0.45087 | -49061.0121 | 7.7498e-09 | -95297.9414 | -12707.5414 | 8.9096e-08 | -20321.7734
Va | (m/s) | 9.5404 | 9.7297 | 9.919 | 10.1083 | 10.8655 | 11.6227 | 9.3511 | 9.7297 | 10.1083 | 9.4696 | 9.4699 | 9.4703 | 9.6596 | 14.9399
Vbehind | (m/s) | 14.4574 | 14.7963 | 15.1428 | 15.2611 | 16.7857 | 18.6125 | 14.1251 | 14.7963 | 15.4979 | 14.3322 | 14.3329 | 14.3336 | 14.6699 | 34.6709
Vincrease | (m/s) | 4.9169 | 5.0666 | 5.2238 | 5.1528 | 5.9202 | 6.9898 | 4.7739 | 5.0666 | 5.3896 | 4.8627 | 4.863 | 4.8632 | 5.0103 | 19.731
Vbehind/Va | (-) | 1.5154 | 1.5207 | 1.5266 | 1.5098 | 1.5449 | 1.6014 | 1.5105 | 1.5207 | 1.5332 | 1.5135 | 1.5135 | 1.5135 | 1.5187 | 2.3207
Disc. flow speed | (m/s) | 11.9989 | 12.263 | 12.5309 | 12.6847 | 13.8256 | 15.1176 | 11.7381 | 12.263 | 12.8031 | 11.9009 | 11.9014 | 11.9019 | 12.1648 | 24.8054
Water flow pr. propeller | (m^3/s) | 944.4755 | 965.2646 | 986.3505 | 998.4588 | 1088.26 | 1189.958 | 923.9463 | 965.2646 | 1007.7762 | 936.7609 | 936.8021 | 936.8432 | 957.5321 | 1952.5186
Cr summation | (-) | 0.80826 | 0.8327 | 0.85977 | 0.88985 | 1.0507 | 1.3159 | 0.7861 | 0.8327 | 0.88985 | 0.79971 | 0.79975 | 0.7998 | 0.82336 | 4.9531
| A0= | 0.36553 | 0.36553 | 0.36553 | 0.36553 | 0.36553 | 0.36553 | 0.36553 | 0.36553 | 0.36553 | 0.36553 | 0.36553 | 0.36553 | 0.36553 | 0.36553
| A1= | 25705.8696 | 25705.8696 | 25705.8696 | 25705.8696 | 25705.8696 | 25705.8696 | 25705.8696 | 25705.8696 | 25705.8696 | 25705.8696 | 25705.8696 | 25705.8696 | 25705.8696 | 25705.8696
| N1= | 9.2054 | 9.2054 | 9.2054 | 9.2054 | 9.2054 | 9.2054 | 9.2054 | 9.2054 | 9.2054 | 9.2054 | 9.2054 | 9.2054 | 9.2054 | 9.2054
| B1= | 3.2527 | 3.2527 | 3.2527 | 3.2527 | 3.2527 | 3.2527 | 3.2527 | 3.2527 | 3.2527 | 3.2527 | 3.2527 | 3.2527 | 3.2527 | 3.2527
| B2= | 0.99942 | 0.99942 | 0.99942 | 0.99942 | 0.99942 | 0.99942 | 0.99942 | 0.99942 | 0.99942 | 0.99942 | 0.99942 | 0.99942 | 0.99942 | 0.99942
| B3= | 24.1124 | 21.8588 | 19.7601 | 17.8104 | 11.3857 | 6.881 | 26.5268 | 21.8588 | 17.8104 | 24.9972 | 24.9924 | 24.9876 | 22.6752 | 1.0226
| G= | 0.13482 | 0.14872 | 0.16451 | 0.18252 | 0.28551 | 0.47242 | 0.12255 | 0.14872 | 0.18252 | 0.13004 | 0.13007 | 0.13009 | 0.14336 | 3.179
|  | -0.27041 | -0.26635 | -0.2623 | -0.25824 | -0.24203 | -0.22581 | -0.27446 | -0.26635 | -0.25824 | -0.27193 | -0.27192 | -0.27191 | -0.26785 | -0.15476
| H= | 4.0278e-10 | 5.5711e-10 | 7.7056e-10 | 1.0658e-09 | 3.9008e-09 | 1.4277e-08 | 2.9121e-10 | 5.5711e-10 | 1.0658e-09 | 3.5672e-10 | 3.5696e-10 | 3.5719e-10 | 4.9404e-10 | 4.1998e-06
|  | -2.0012 | -2.0012 | -2.0012 | -2.0012 | -2.0012 | -2.0012 | -2.0012 | -2.0012 | -2.0012 | -2.0012 | -2.0012 | -2.0012 | -2.0012 | -2.0012
| K= | 0.06832 | 0.073471 | 0.078901 | 0.084617 | 0.11054 | 0.14183 | 0.063437 | 0.073471 | 0.084617 | 0.066461 | 0.066471 | 0.066481 | 0.071532 | 0.35911
|  | 0.46311 | 0.46849 | 0.47432 | 0.48065 | 0.51244 | 0.55925 | 0.45812 | 0.46849 | 0.48065 | 0.4612 | 0.46121 | 0.46122 | 0.46645 | 1.2742
|  | 0.98636 | 0.98636 | 0.98636 | 0.98636 | 0.98636 | 0.98636 | 0.98636 | 0.98636 | 0.98636 | 0.98636 | 0.98636 | 0.98636 | 0.98636 | 0.98636
|  | 0.00052799 | 0.00061496 | 0.00071226 | 0.00082067 | 0.0013822 | 0.0021919 | 0.00045059 | 0.00061496 | 0.00082067 | 0.00049793 | 0.00049809 | 0.00049825 | 0.00058159 | 0.010432
| E= | 0.45732 | 0.46271 | 0.46856 | 0.47491 | 0.50683 | 0.55382 | 0.45232 | 0.46271 | 0.47491 | 0.4554 | 0.45541 | 0.45542 | 0.46067 | 1.2672
| B/T-corr | 0.1478 | 0.1478 | 0.1478 | 0.1478 | 0.1478 | 0.1478 | 0.1478 | 0.1478 | 0.1478 | 0.1478 | 0.1478 | 0.1478 | 0.1478 | 0.1478
| Formcorr. | 0 | 0 | 0 | 0 | 0 | 0 | 0 | 0 | 0 | 0 | 0 | 0 | 0 | 0
| a= | 0.16263 | d= | 0.16519
| b= | 0.45582 | e= | 0.13092
| c= | 117.1783 | f= | 103.5484
| w1= | 0.27717 | t1= | 0.20123
| w2= | 0 | t2= | 0
| w3= | 0.10624 | t3= | -0.031177
| w=3 | 0.1
| w(1)= | 0.37717 | t(1)= | 0.17005 | w(twsk)= | 0.28016
| w(2)= | 0.2014 | t(2)= | 0.19305 | t(twsk.)= | 0.19
Cavitation area calculation | K | 0.2 | 0.2 | 0.2 | 0.2 | 0.2 | 0.2 | 0.2 | 0.2 | 0.2 | 0.2 | 0.2 | 0.2 | 0.2 | 0.2
Korrektioner
2001-03-17 | Waterjet virkningsgrad inkluderet samt også mulighed for opdeling af total fremdrivningsmodstand til separate analyser
2006-07-24 | Korrektion for bulb = 10 % af restmodstanden samt Ca
2006-08-30 | Korrektion for temperatur på Cf
2008-03-06 | Korrektion af Cr for bulb
2012-06-18 | High speed del af programmet er fjernet

## PT1-2
Speed and power calculation - Version 2012.06.18
Main data | [8 empty] | Input
Water density | (t/m^3) | 1.025 |  |  |  | Wake fraction (1 = calc.) |  |  | 1 | 0.24494
Length on water line | (m) | 410.1972 |  |  |  | Thrust deduction (1 = calc.) |  |  | 1 | 0.16169
Breadth on water line | (m) | 55.91 |  |  |  | Hull efficiency (calculated) |  |  |  | 1.1103
Mean draught | (m) | 13.2806 |  |  |  | Transm. efficiency (input) |  |  | 0.98
Displacement | (tons) | 202837.7797 |  |  |  | Relative rot. efficiency (input) |  |  | 1.01
Wetted surface, given as input (S) | (m^2) | 24905.2142 |  |  |  | Transition zone:
Wetted surface, calculated if S = 0 | (m^2) | 24905.2142 |  |  |  | Lower Froude number |  |  | 0.32
Midship section coefficient | (-) | 0.98 | [6 empty] | 0.95 |  |  | Design speed (knots) |  |  | 25.7
Block coefficient | (-) | 0.64972
Prismatic coefficient | (-) | 0.66298 |  |  |  | Service allowance (pct.) |  |  |  | 0
Length-displacement ratio | (-) | 7.0391 |  |  |  | Water temperature (degrees Celcius) |  |  |  | 15
Form fore (V : -3, N: 0, U: +3) | (-) | 0 |  |  |  | Bulbous bow (0 = No, 1 = Yes) |  |  |  | 1
Form aft (V: -3, N: 0, U: +3) | (-) | 0 |  |  |  | Ship type (1 = doub. ender, 2 = conv.) |  |  |  | 2
Normal hull (1) or twin skeg (2) | (-) | 1 |  |  |  | Propeller type:
Number of propellers (1 - 4) | (-) | 1 |  |  |  | 1 = conv. - 2 = ducted - 3 = water jet |  |  |  | 1
Propeller diameter | (m) | 10.0136 | 75.4% | of draught |  | Improved propeller efficiency (pct.) |  |  |  | 0
Number of blades, N | (-) | 4 |  |  |  | Resistance fraction in % - Default = 100 |  |  |  | 100
Resistance and power data
Speed (input) | (knots) | 25.2 | 25.7 | 26.2 | 26.7 | 28.7 | 30.7 | 24.7 | 25.7 | 26.7 | 25.8093 | 25.8103 | 25.8113 | 26.3113 | 39.4621
Froude Number | (-) | 0.20435 | 0.2084 | 0.21246 | 0.21651 | 0.23273 | 0.24895 | 0.20029 | 0.2084 | 0.21651 | 0.20929 | 0.2093 | 0.20931 | 0.21336 | 0.32
Cf x 1000 | (-) | 1.2813 | 1.2785 | 1.2757 | 1.2729 | 1.2626 | 1.2531 | 1.2842 | 1.2785 | 1.2729 | 1.2778 | 1.2778 | 1.2778 | 1.275 | 1.2185
Cr x 1000 | (-) | 0.78711 | 0.80105 | 0.81636 | 0.83327 | 0.92222 | 1.0663 | 0.77438 | 0.80105 | 0.83327 | 0.80427 | 0.8043 | 0.80433 | 0.81998 | 3.0538
Cr-bulbous bow x 1000 | (-) | -0.30629 | -0.30359 | -0.30112 | -0.29891 | -0.29343 | -0.29603 | -0.30918 | -0.30359 | -0.29891 | -0.30303 | -0.30303 | -0.30302 | -0.30061 | -0.30538
Cr-appendage x 1000 (input) |  | 0 | 0 | 0 | 0 | 0 | 0 | 0 | 0 | 0 | 0 | 0 | 0 | 0 | 0
Air & steering corr. x 1000 (input) | (-) | 0.09 | 0.09 | 0.09 | 0 | 0 | 0 | 0.09 | 0.09 | 0.09 | 0.09 | 0.09 | 0.09 | 0.09 | 0.09
Ca x 1000 | (-) | -0.16301 | -0.16301 | -0.16301 | -0.16301 | -0.16301 | -0.16301 | -0.16301 | -0.16301 | -0.16301 | -0.16301 | -0.16301 | -0.16301 | -0.16301 | -0.16301
Ct x 1000 | (-) | 1.6891 | 1.7029 | 1.7179 | 1.6443 | 1.7284 | 1.8603 | 1.6764 | 1.7029 | 1.7343 | 1.7061 | 1.7061 | 1.7061 | 1.7214 | 3.8939
Total resistance in the analysis | (kN) | 3622.7196 | 3798.6441 | 3982.6601 | 3958.8818 | 4808.1355 | 5921.5048 | 3454.2087 | 3798.6441 | 4175.5719 | 3838.1602 | 3838.5235 | 3838.8868 | 4024.8087 | 20479.5897
Effective power | (kW) | 46960.8793 | 50218.3794 | 53675.4255 | 54373.1831 | 70983.851 | 93512.8779 | 43888.0703 | 50218.3794 | 57349.3086 | 50956.6195 | 50963.4171 | 50970.2155 | 54473.9455 | 415721.1257
Total propulsion efficiency | (-) | 0.71234 | 0.71133 | 0.71023 | 0.71567 | 0.70946 | 0.70004 | 0.71328 | 0.71133 | 0.70903 | 0.71109 | 0.71109 | 0.71109 | 0.70997 | 0.59
Propulsion power | (kW) | 65924.7277 | 70598.2519 | 75575.0584 | 75974.7846 | 100053.1561 | 133581.382 | 61529.8901 | 70598.2519 | 80883.9914 | 71659.5392 | 71669.3151 | 71679.0922 | 76727.1788 | 704616.0904 | 75 % MCR | 71664.7674 | 26.2923 | 75 % MCR | 71664.7674 | 25.8103
Thrust loading coefficient, Cth | (-) | 1.1066 | 1.1156 | 1.1254 | 1.0772 | 1.1323 | 1.2187 | 1.0983 | 1.1156 | 1.1362 | 1.1177 | 1.1177 | 1.1177 | 1.1277 | 2.551 | -24078.3715 | 1.9249e-08 | -4310.0172 | -9068.3618 | 1.4073e-07 | 10134.8774
Necessary blade area ratio | (-) | 0.8528 | 0.8845 | 0.91766 | 0.91337 | 1.0664 | 1.267 | 0.82243 | 0.8845 | 0.95242 | 0.89162 | 0.89168 | 0.89175 | 0.92525 | 3.8903 | -57606.5974 | 3.555e-08 | -28388.3886 | -19354.1013 | 2.7553e-07 | 1066.5155
Approximate propeller efficiency | (-) | 0.64821 | 0.64728 | 0.64628 | 0.65124 | 0.64559 | 0.63702 | 0.64906 | 0.64728 | 0.64519 | 0.64707 | 0.64707 | 0.64707 | 0.64605 | 0.53688 | -33528.2259 | 1.5895e-08 | -61916.6146 | -10285.7395 | 1.3412e-07 | -9219.2239
Va | (m/s) | 9.7877 | 9.9819 | 10.1761 | 10.3703 | 11.1471 | 11.9239 | 9.5935 | 9.9819 | 10.3703 | 10.0244 | 10.0248 | 10.0251 | 10.2193 | 15.3271
Vbehind | (m/s) | 14.2059 | 14.5188 | 14.8356 | 14.9462 | 16.2774 | 17.7611 | 13.8965 | 14.5188 | 15.1569 | 14.5877 | 14.5883 | 14.589 | 14.9067 | 28.8825
Vincrease | (m/s) | 4.4182 | 4.5369 | 4.6595 | 4.5759 | 5.1303 | 5.8372 | 4.303 | 4.5369 | 4.7865 | 4.5633 | 4.5636 | 4.5638 | 4.6874 | 13.5554
Vbehind/Va | (-) | 1.4514 | 1.4545 | 1.4579 | 1.4413 | 1.4602 | 1.4895 | 1.4485 | 1.4545 | 1.4616 | 1.4552 | 1.4552 | 1.4552 | 1.4587 | 1.8844
Disc. flow speed | (m/s) | 11.9968 | 12.2504 | 12.5059 | 12.6583 | 13.7123 | 14.8425 | 11.745 | 12.2504 | 12.7636 | 12.306 | 12.3066 | 12.3071 | 12.563 | 22.1048
Water flow pr. propeller | (m^3/s) | 944.3118 | 964.2686 | 984.3799 | 996.3765 | 1079.3418 | 1168.306 | 924.4918 | 964.2686 | 1004.6665 | 968.6519 | 968.692 | 968.7321 | 988.8805 | 1739.9483
Cr summation | (-) | 0.78711 | 0.80105 | 0.81636 | 0.83327 | 0.92222 | 1.0663 | 0.77438 | 0.80105 | 0.83327 | 0.80427 | 0.8043 | 0.80433 | 0.81998 | 3.0538
| A0= | 0.32559 | 0.32559 | 0.32559 | 0.32559 | 0.32559 | 0.32559 | 0.32559 | 0.32559 | 0.32559 | 0.32559 | 0.32559 | 0.32559 | 0.32559 | 0.32559
| A1= | 56728.8552 | 56728.8552 | 56728.8552 | 56728.8552 | 56728.8552 | 56728.8552 | 56728.8552 | 56728.8552 | 56728.8552 | 56728.8552 | 56728.8552 | 56728.8552 | 56728.8552 | 56728.8552
| N1= | 10.3782 | 10.3782 | 10.3782 | 10.3782 | 10.3782 | 10.3782 | 10.3782 | 10.3782 | 10.3782 | 10.3782 | 10.3782 | 10.3782 | 10.3782 | 10.3782
| B1= | 2.5406 | 2.5406 | 2.5406 | 2.5406 | 2.5406 | 2.5406 | 2.5406 | 2.5406 | 2.5406 | 2.5406 | 2.5406 | 2.5406 | 2.5406 | 2.5406
| B2= | 0.66403 | 0.66403 | 0.66403 | 0.66403 | 0.66403 | 0.66403 | 0.66403 | 0.66403 | 0.66403 | 0.66403 | 0.66403 | 0.66403 | 0.66403 | 0.66403
| B3= | 24.1124 | 21.8588 | 19.7601 | 17.8104 | 11.3857 | 6.881 | 26.5268 | 21.8588 | 17.8104 | 21.3869 | 21.3826 | 21.3784 | 19.3133 | 1.0226
| G= | 0.069964 | 0.077178 | 0.085375 | 0.094721 | 0.14817 | 0.24517 | 0.063597 | 0.077178 | 0.094721 | 0.078881 | 0.078896 | 0.078912 | 0.08735 | 1.6498
|  | -0.25739 | -0.25334 | -0.24929 | -0.24523 | -0.22901 | -0.21279 | -0.26145 | -0.25334 | -0.24523 | -0.25245 | -0.25244 | -0.25244 | -0.24838 | -0.14174
| H= | 1.1408e-09 | 1.5779e-09 | 2.1825e-09 | 3.0187e-09 | 1.1048e-08 | 4.0436e-08 | 8.2479e-10 | 1.5779e-09 | 3.0187e-09 | 1.6939e-09 | 1.695e-09 | 1.6961e-09 | 2.3459e-09 | 1.1895e-05
|  | -2.7405 | -2.7405 | -2.7405 | -2.7405 | -2.7405 | -2.7405 | -2.7405 | -2.7405 | -2.7405 | -2.7405 | -2.7405 | -2.7405 | -2.7405 | -2.7405
| K= | 0.032619 | 0.035078 | 0.03767 | 0.040399 | 0.052777 | 0.067716 | 0.030287 | 0.035078 | 0.040399 | 0.035633 | 0.035638 | 0.035643 | 0.038266 | 0.17145
|  | 0.4156 | 0.41959 | 0.42381 | 0.42828 | 0.44958 | 0.47902 | 0.41181 | 0.41959 | 0.42828 | 0.42049 | 0.4205 | 0.42051 | 0.42478 | 0.9336
|  | 0.98388 | 0.98388 | 0.98388 | 0.98388 | 0.98388 | 0.98388 | 0.98388 | 0.98388 | 0.98388 | 0.98388 | 0.98388 | 0.98388 | 0.98388 | 0.98388
|  | 0.0020497 | 0.0023874 | 0.0027651 | 0.003186 | 0.0053658 | 0.0085094 | 0.0017493 | 0.0023874 | 0.003186 | 0.0024664 | 0.0024672 | 0.0024679 | 0.002855 | 0.0405
| E= | 0.41095 | 0.41521 | 0.41974 | 0.42456 | 0.4477 | 0.4798 | 0.40691 | 0.41521 | 0.42456 | 0.41618 | 0.41618 | 0.41619 | 0.42079 | 0.95904
| B/T-corr | 0.27358 | 0.27358 | 0.27358 | 0.27358 | 0.27358 | 0.27358 | 0.27358 | 0.27358 | 0.27358 | 0.27358 | 0.27358 | 0.27358 | 0.27358 | 0.27358
| Formcorr. | 0 | 0 | 0 | 0 | 0 | 0 | 0 | 0 | 0 | 0 | 0 | 0 | 0 | 0
| a= | 0.16263 | d= | 0.16519
| b= | 0.45582 | e= | 0.13092
| c= | 117.1783 | f= | 103.5484
| w1= | 0.24992 | t1= | 0.19286
| w2= | 0 | t2= | 0
| w3= | 0.10624 | t3= | -0.031177
| w=3 | 0.1
| w(1)= | 0.34992 | t(1)= | 0.16169 | w(twsk)= | 0.2548
| w(2)= | 0.17545 | t(2)= | 0.17674 | t(twsk.)= | 0.19
Cavitation area calculation | K | 0.2 | 0.2 | 0.2 | 0.2 | 0.2 | 0.2 | 0.2 | 0.2 | 0.2 | 0.2 | 0.2 | 0.2 | 0.2 | 0.2
Korrektioner
2001-03-17 | Waterjet virkningsgrad inkluderet samt også mulighed for opdeling af total fremdrivningsmodstand til separate analyser
2006-07-24 | Korrektion for bulb = 10 % af restmodstanden samt Ca
2006-08-30 | Korrektion for temperatur på Cf
2008-03-06 | Korrektion af Cr for bulb

## PAS1
Speed and power calculation - Version 2012.06.18
Main data | [8 empty] | Input
Water density | (t/m^3) | 1.025 |  |  |  | Wake fraction (1 = calc.) |  |  | 1 | 0.24494
Length on water line | (m) | 410.1972 |  |  |  | Thrust deduction (1 = calc.) |  |  | 1 | 0.16169
Breadth on water line | (m) | 55.91 |  |  |  | Hull efficiency (calculated) |  |  |  | 1.1103
Mean draught | (m) | 13.2806 |  |  |  | Transm. efficiency (input) |  |  | 0.98
Displacement | (tons) | 202837.7797 |  |  |  | Relative rot. efficiency (input) |  |  | 1.01
Wetted surface, given as input (S) | (m^2) | 24905.2142 |  |  |  | Transition zone:
Wetted surface, calculated if S = 0 | (m^2) | 24905.2142 |  |  |  | Lower Froude number |  |  | 0.32
Midship section coefficient | (-) | 0.98 | [6 empty] | 0.95 |  |  | Design speed (knots) |  |  | 25.7
Block coefficient | (-) | 0.64972
Prismatic coefficient | (-) | 0.66298 |  |  |  | Service allowance (pct.) |  |  |  | 0
Length-displacement ratio | (-) | 7.0391 |  |  |  | Water temperature (degrees Celcius) |  |  |  | 15 |  | Stack height |  | 9
Form fore (V : -3, N: 0, U: +3) | (-) | 0 |  |  |  | Bulbous bow (0 = No, 1 = Yes) |  |  |  | 1 |  | Tiers above cont. |  | 2
Form aft (V: -3, N: 0, U: +3) | (-) | 0 |  |  |  | Ship type (1 = doub. ender, 2 = conv.) |  |  |  | 2
Normal hull (1) or twin skeg (2) | (-) | 1 |  |  |  | Propeller type: | [5 empty] | Wind coefficent, Cx |  | 0.8
Number of propellers (1 - 4) | (-) | 1 |  |  |  | 1 = conv. - 2 = ducted - 3 = water jet |  |  |  | 1 |  | Front area (m2) |  | 2589.7151
Propeller diameter | (m) | 10.0136 | 75.4% | of draught |  | Improved propeller efficiency (pct.) |  |  |  | 0 |  | Wind speed (m/s) |  | 0
Number of blades, N | (-) | 4 |  |  |  | Resistance fraction in % - Default = 100 |  |  |  | 100
Resistance and power data
Speed (input) | (knots) | 21.7 | 22.2 | 22.7 | 23.2 | 23.7 | 24.2 | 24.7 | 25.2 | 25.7 | 25.69 | 25.7 | 25.71 | 26.21 | 39.4621
Froude Number | (-) | 0.17597 | 0.18002 | 0.18408 | 0.18813 | 0.19218 | 0.19624 | 0.20029 | 0.20435 | 0.2084 | 0.20832 | 0.2084 | 0.20848 | 0.21254 | 0.32
Cf x 1000 | (-) | 1.3033 | 1.2999 | 1.2966 | 1.2934 | 1.2903 | 1.2872 | 1.2842 | 1.2813 | 1.2785 | 1.2785 | 1.2785 | 1.2784 | 1.2756 | 1.2185
Cr x 1000 | (-) | 0.7165 | 0.72441 | 0.73292 | 0.74208 | 0.75198 | 0.76271 | 0.77438 | 0.78711 | 0.80105 | 0.80076 | 0.80105 | 0.80134 | 0.81669 | 3.0538
Cr-bulbous bow x 1000 | (-) | -0.32965 | -0.32595 | -0.32234 | -0.31885 | -0.31549 | -0.31226 | -0.30918 | -0.30629 | -0.30359 | -0.30364 | -0.30359 | -0.30354 | -0.30107 | -0.30538
Cr-appendage x 1000 (input) |  | 0 | 0 | 0 | 0 | 0 | 0 | 0 | 0 | 0 | 0 | 0 | 0 | 0 | 0
Air & steering corr. x 1000 (input) | (-) | 0.09 | 0.09 | 0.09 | 0.09 | 0.09 | 0.09 | 0.09 | 0.09 | 0.09 | 0.09 | 0.09 | 0.09 | 0.09 | 0.09
Ca x 1000 | (-) | -0.16301 | -0.16301 | -0.16301 | -0.16301 | -0.16301 | -0.16301 | -0.16301 | -0.16301 | -0.16301 | -0.16301 | -0.16301 | -0.16301 | -0.16301 | -0.16301
Ct x 1000 | (-) | 1.6172 | 1.6254 | 1.6342 | 1.6436 | 1.6538 | 1.6647 | 1.6764 | 1.6891 | 1.7029 | 1.7026 | 1.7029 | 1.7032 | 1.7182 | 3.8939
Wind resistance in head wind | (kN) | 0 | 0 | 0 | 0 | 0 | 0 | 0 | 0 | 0 | 0 | 0 | 0 | 0
Wind resistance/total resistance | % | 0 | 0 | 0 | 0 | 0 | 0 | 0 | 0 | 0 | 0 | 0 | 0 | 0
Resistance incl. wind | (kN) | 2571.8773 | 2705.4503 | 2844.0096 | 2987.8276 | 3137.2166 | 3292.5373 | 3454.2087 | 3622.7196 | 3798.6441 | 3795.0488 | 3798.6441 | 3802.2427 | 3986.4283
Total resistance in the analysis | (kN) | 2571.8773 | 2705.4503 | 2844.0096 | 2987.8276 | 3137.2166 | 3292.5373 | 3454.2087 | 3622.7196 | 3798.6441 | 3795.0488 | 3798.6441 | 3802.2427 | 3986.4283 | 20479.5897
Effective power | (kW) | 28708.5294 | 30895.3768 | 33209.1594 | 35656.9734 | 38246.6857 | 40987.0853 | 43888.0703 | 46960.8793 | 50218.3794 | 50151.3271 | 50218.3794 | 50285.5115 | 53746.7159 | 415721.1257
Total propulsion efficiency | (-) | 0.71771 | 0.71709 | 0.71643 | 0.71572 | 0.71496 | 0.71415 | 0.71328 | 0.71234 | 0.71133 | 0.71135 | 0.71133 | 0.7113 | 0.7102 | 0.59
Propulsion power | (kW) | 40000.0135 | 43084.2268 | 46353.6578 | 49819.5584 | 53494.4909 | 57392.5903 | 61529.8901 | 65924.7277 | 70598.2519 | 70501.8976 | 70598.2519 | 70694.7274 | 75677.878 | 704616.0904
Thrust loading coefficient, Cth | (-) | 1.0594 | 1.0648 | 1.0706 | 1.0768 | 1.0834 | 1.0906 | 1.0983 | 1.1066 | 1.1156 | 1.1154 | 1.1156 | 1.1158 | 1.1256 | 2.551
Necessary blade area ratio | (-) | 0.66344 | 0.68751 | 0.71248 | 0.73839 | 0.76531 | 0.7933 | 0.82243 | 0.8528 | 0.8845 | 0.88385 | 0.8845 | 0.88515 | 0.91834 | 3.8903
Approximate propeller efficiency | (-) | 0.65309 | 0.65253 | 0.65193 | 0.65128 | 0.65059 | 0.64986 | 0.64906 | 0.64821 | 0.64728 | 0.6473 | 0.64728 | 0.64726 | 0.64626 | 0.53688
Va | (m/s) | 8.4283 | 8.6225 | 8.8167 | 9.0109 | 9.2051 | 9.3993 | 9.5935 | 9.7877 | 9.9819 | 9.978 | 9.9819 | 9.9858 | 10.18 | 15.3271
Vbehind | (m/s) | 12.0953 | 12.3901 | 12.6869 | 12.9857 | 13.2867 | 13.5902 | 13.8965 | 14.2059 | 14.5188 | 14.5125 | 14.5188 | 14.5251 | 14.842 | 28.8825
Vincrease | (m/s) | 3.667 | 3.7676 | 3.8702 | 3.9747 | 4.0816 | 4.1909 | 4.303 | 4.4182 | 4.5369 | 4.5345 | 4.5369 | 4.5393 | 4.662 | 13.5554
Vbehind/Va | (-) | 1.4351 | 1.437 | 1.439 | 1.4411 | 1.4434 | 1.4459 | 1.4485 | 1.4514 | 1.4545 | 1.4544 | 1.4545 | 1.4546 | 1.458 | 1.8844
Disc. flow speed | (m/s) | 10.2618 | 10.5063 | 10.7518 | 10.9983 | 11.2459 | 11.4948 | 11.745 | 11.9968 | 12.2504 | 12.2453 | 12.2504 | 12.2554 | 12.511 | 22.1048
Water flow pr. propeller | (m^3/s) | 807.7412 | 826.9893 | 846.311 | 865.7133 | 885.2044 | 904.7936 | 924.4918 | 944.3118 | 964.2686 | 963.868 | 964.2686 | 964.6693 | 984.7838 | 1739.9483
Cr summation | (-) | 0.7165 | 0.72441 | 0.73292 | 0.74208 | 0.75198 | 0.76271 | 0.77438 | 0.78711 | 0.80105 | 0.80076 | 0.80105 | 0.80134 | 0.81669 | 3.0538
| A0= | 0.32559 | 0.32559 | 0.32559 | 0.32559 | 0.32559 | 0.32559 | 0.32559 | 0.32559 | 0.32559 | 0.32559 | 0.32559 | 0.32559 | 0.32559 | 0.32559
| A1= | 56728.8552 | 56728.8552 | 56728.8552 | 56728.8552 | 56728.8552 | 56728.8552 | 56728.8552 | 56728.8552 | 56728.8552 | 56728.8552 | 56728.8552 | 56728.8552 | 56728.8552 | 56728.8552
| N1= | 10.3782 | 10.3782 | 10.3782 | 10.3782 | 10.3782 | 10.3782 | 10.3782 | 10.3782 | 10.3782 | 10.3782 | 10.3782 | 10.3782 | 10.3782 | 10.3782
| B1= | 2.5406 | 2.5406 | 2.5406 | 2.5406 | 2.5406 | 2.5406 | 2.5406 | 2.5406 | 2.5406 | 2.5406 | 2.5406 | 2.5406 | 2.5406 | 2.5406
| B2= | 0.66403 | 0.66403 | 0.66403 | 0.66403 | 0.66403 | 0.66403 | 0.66403 | 0.66403 | 0.66403 | 0.66403 | 0.66403 | 0.66403 | 0.66403 | 0.66403
| B3= | 44.716 | 41.2143 | 37.9086 | 34.7928 | 31.8611 | 29.1077 | 26.5268 | 24.1124 | 21.8588 | 21.9024 | 21.8588 | 21.8153 | 19.7196 | 1.0226
| G= | 0.037727 | 0.040933 | 0.044502 | 0.048487 | 0.052949 | 0.057958 | 0.063597 | 0.069964 | 0.077178 | 0.077024 | 0.077178 | 0.077331 | 0.08555 | 1.6498
|  | -0.28578 | -0.28172 | -0.27767 | -0.27361 | -0.26956 | -0.2655 | -0.26145 | -0.25739 | -0.25334 | -0.25342 | -0.25334 | -0.25326 | -0.2492 | -0.14174
| H= | 1.178e-10 | 1.6293e-10 | 2.2536e-10 | 3.117e-10 | 4.3113e-10 | 5.9632e-10 | 8.2479e-10 | 1.1408e-09 | 1.5779e-09 | 1.5677e-09 | 1.5779e-09 | 1.5882e-09 | 2.1967e-09 | 1.1895e-05
|  | -2.7405 | -2.7405 | -2.7405 | -2.7405 | -2.7405 | -2.7405 | -2.7405 | -2.7405 | -2.7405 | -2.7405 | -2.7405 | -2.7405 | -2.7405 | -2.7405
| K= | 0.018758 | 0.020407 | 0.02216 | 0.024021 | 0.025993 | 0.02808 | 0.030287 | 0.032619 | 0.035078 | 0.035028 | 0.035078 | 0.035129 | 0.037723 | 0.17145
|  | 0.39218 | 0.39515 | 0.39823 | 0.40142 | 0.40474 | 0.40819 | 0.41181 | 0.4156 | 0.41959 | 0.41951 | 0.41959 | 0.41967 | 0.42389 | 0.9336
|  | 0.98388 | 0.98388 | 0.98388 | 0.98388 | 0.98388 | 0.98388 | 0.98388 | 0.98388 | 0.98388 | 0.98388 | 0.98388 | 0.98388 | 0.98388 | 0.98388
|  | 0.00057577 | 0.00070889 | 0.00086385 | 0.0010429 | 0.0012485 | 0.0014831 | 0.0017493 | 0.0020497 | 0.0023874 | 0.0023802 | 0.0023874 | 0.0023945 | 0.0027731 | 0.0405
| E= | 0.38643 | 0.38949 | 0.39267 | 0.39599 | 0.39946 | 0.40309 | 0.40691 | 0.41095 | 0.41521 | 0.41512 | 0.41521 | 0.4153 | 0.41983 | 0.95904
| B/T-corr | 0.27358 | 0.27358 | 0.27358 | 0.27358 | 0.27358 | 0.27358 | 0.27358 | 0.27358 | 0.27358 | 0.27358 | 0.27358 | 0.27358 | 0.27358 | 0.27358
| Formcorr. | 0 | 0 | 0 | 0 | 0 | 0 | 0 | 0 | 0 | 0 | 0 | 0 | 0 | 0
| a= | 0.16263 | d= | 0.16519
| b= | 0.45582 | e= | 0.13092
| c= | 117.1783 | f= | 103.5484
| w1= | 0.24992 | t1= | 0.19286
| w2= | 0 | t2= | 0
| w3= | 0.10624 | t3= | -0.031177
| w=3 | 0.1
| w(1)= | 0.34992 | t(1)= | 0.16169 | w(twsk)= | 0.2548
| w(2)= | 0.17545 | t(2)= | 0.17674 | t(twsk.)= | 0.19
Cavitation area calculation | K | 0.2 | 0.2 | 0.2 | 0.2 | 0.2 | 0.2 | 0.2 | 0.2 | 0.2 | 0.2 | 0.2 | 0.2 | 0.2 | 0.2
Korrektioner
2001-03-17 | Waterjet virkningsgrad inkluderet samt også mulighed for opdeling af total fremdrivningsmodstand til separate analyser
2006-07-24 | Korrektion for bulb = 10 % af restmodstanden samt Ca
2006-08-30 | Korrektion for temperatur på Cf
2008-03-06 | Korrektion af Cr for bulb

## PS2
Speed and power calculation - Version 2012.06.18
Main data | [8 empty] | Input
Water density | (t/m^3) | 1.025 |  |  |  | Wake fraction (1 = calc.) |  |  | 1 | 0.25013
Length on water line | (m) | 410.1972 |  |  |  | Thrust deduction (1 = calc.) |  |  | 1 | 0.16397
Breadth on water line | (m) | 55.91 |  |  |  | Hull efficiency (calculated) |  |  |  | 1.1149
Mean draught | (m) | 14.1915 |  |  |  | Transm. efficiency (input) |  |  | 0.98
Displacement | (tons) | 220424.5512 |  |  |  | Relative rot. efficiency (input) |  |  | 1.01
Wetted surface, given as input (S) | (m^2) | 25924.1036 |  |  |  | Transition zone:
Wetted surface, calculated if S = 0 | (m^2) | 25924.1036 |  |  |  | Lower Froude number |  |  | 0.32
Midship section coefficient | (-) | 0.98 | [6 empty] | 0.95 |  |  | Design speed (knots) |  |  | 23
Block coefficient | (-) | 0.66073
Prismatic coefficient | (-) | 0.67422 |  |  |  | Service allowance (pct.) |  |  |  | 15
Length-displacement ratio | (-) | 6.8467 |  |  |  | Water temperature (degrees Celcius) |  |  |  | 15 |  | Stack height |  | 9
Form fore (V : -3, N: 0, U: +3) | (-) | 0 |  |  |  | Bulbous bow (0 = No, 1 = Yes) |  |  |  | 1 |  | Tiers above cont. |  | 2
Form aft (V: -3, N: 0, U: +3) | (-) | 0 |  |  |  | Ship type (1 = doub. ender, 2 = conv.) |  |  |  | 2
Normal hull (1) or twin skeg (2) | (-) | 1 |  |  |  | Propeller type: | [5 empty] | Wind coefficent, Cx |  | 0.8
Number of propellers (1 - 4) | (-) | 1 |  |  |  | 1 = conv. - 2 = ducted - 3 = water jet |  |  |  | 1 |  | Front area (m2) |  | 2538.7914
Propeller diameter | (m) | 10.0136 | 70.56% | of draught |  | Improved propeller efficiency (pct.) |  |  |  | 0 |  | Wind speed (m/s) |  | 0
Number of blades, N | (-) | 4 |  |  |  | Resistance fraction in % - Default = 100 |  |  |  | 100
Resistance and power data
Speed (input) | (knots) | 19 | 19.5 | 20 | 20.5 | 21 | 21.5 | 22 | 22.5 | 23 | 23.5 | 24 | 24.5 | 25 | 39.4621
Froude Number | (-) | 0.15407 | 0.15813 | 0.16218 | 0.16624 | 0.17029 | 0.17434 | 0.1784 | 0.18245 | 0.18651 | 0.19056 | 0.19462 | 0.19867 | 0.20273 | 0.32
Cf x 1000 | (-) | 1.3234 | 1.3194 | 1.3156 | 1.3119 | 1.3082 | 1.3047 | 1.3013 | 1.2979 | 1.2947 | 1.2915 | 1.2884 | 1.2854 | 1.2825 | 1.2185
Cr x 1000 | (-) | 0.66004 | 0.6664 | 0.67318 | 0.68041 | 0.68816 | 0.69647 | 0.70539 | 0.71501 | 0.72539 | 0.73664 | 0.74886 | 0.76218 | 0.77673 | 3.5508
Cr-bulbous bow x 1000 | (-) | -0.33002 | -0.3332 | -0.33292 | -0.3296 | -0.32638 | -0.32326 | -0.32025 | -0.31737 | -0.31463 | -0.31204 | -0.30962 | -0.3074 | -0.3054 | -0.35508
Cr-appendage x 1000 (input) |  | 0 | 0 | 0 | 0 | 0 | 0 | 0 | 0 | 0 | 0 | 0 | 0 | 0 | 0
Air & steering corr. x 1000 (input) | (-) | 0.09 | 0.09 | 0.09 | 0.09 | 0.09 | 0.09 | 0.09 | 0.09 | 0.09 | 0.09 | 0.09 | 0.09 | 0.09 | 0.09
Ca x 1000 | (-) | -0.18341 | -0.18341 | -0.18341 | -0.18341 | -0.18341 | -0.18341 | -0.18341 | -0.18341 | -0.18341 | -0.18341 | -0.18341 | -0.18341 | -0.18341 | -0.18341
Ct x 1000 | (-) | 1.56 | 1.5592 | 1.5624 | 1.5693 | 1.5766 | 1.5845 | 1.593 | 1.6022 | 1.6121 | 1.6227 | 1.6343 | 1.6468 | 1.6604 | 4.3208
Wind resistance in head wind | (kN) | 0 | 0 | 0 | 0 | 0 | 0 | 0 | 0 | 0 | 0 | 0 | 0 | 0
Wind resistance/total resistance | % | 0 | 0 | 0 | 0 | 0 | 0 | 0 | 0 | 0 | 0 | 0 | 0 | 0
Resistance incl. wind | (kN) | 1979.7932 | 2084.322 | 2197.1071 | 2318.4208 | 2444.2809 | 2574.9018 | 2710.5265 | 2851.4322 | 2997.9361 | 3150.4036 | 3309.258 | 3474.9916 | 3648.1807
Total resistance in the analysis | (kN) | 2276.7622 | 2396.9703 | 2526.6732 | 2666.1839 | 2810.923 | 2961.137 | 3117.1055 | 3279.147 | 3447.6265 | 3622.9642 | 3805.6467 | 3996.2403 | 4195.4078 | 27202.353
Effective power | (kW) | 22252.1628 | 24043.5296 | 25994.4134 | 28115.4427 | 30364.7149 | 32748.9913 | 35275.6599 | 37952.8478 | 40789.5586 | 43795.8402 | 46982.9917 | 50363.8178 | 53952.9443 | 552188.4472
Total propulsion efficiency | (-) | 0.7003 | 0.70036 | 0.70009 | 0.69951 | 0.6989 | 0.69824 | 0.69752 | 0.69676 | 0.69594 | 0.69506 | 0.69411 | 0.69308 | 0.69197 | 0.5409
Propulsion power | (kW) | 31775.3522 | 34330.1368 | 37130.0832 | 40192.7673 | 43446.5931 | 46902.5315 | 50572.662 | 54470.3758 | 58610.6249 | 63010.2285 | 67688.2521 | 72666.4767 | 77969.9842 | 1020868.1985
Thrust loading coefficient, Cth | (-) | 1.2437 | 1.2431 | 1.2457 | 1.2511 | 1.257 | 1.2633 | 1.2701 | 1.2774 | 1.2852 | 1.2937 | 1.3029 | 1.3129 | 1.3238 | 3.4448
Necessary blade area ratio | (-) | 0.61138 | 0.6331 | 0.65654 | 0.68175 | 0.7079 | 0.73504 | 0.76322 | 0.7925 | 0.82295 | 0.85463 | 0.88764 | 0.92207 | 0.95806 | 5.1151
Approximate propeller efficiency | (-) | 0.6346 | 0.63466 | 0.63441 | 0.63389 | 0.63333 | 0.63273 | 0.63209 | 0.6314 | 0.63065 | 0.62985 | 0.62899 | 0.62806 | 0.62706 | 0.49016
Va | (m/s) | 7.3289 | 7.5218 | 7.7147 | 7.9075 | 8.1004 | 8.2933 | 8.4861 | 8.679 | 8.8719 | 9.0647 | 9.2576 | 9.4505 | 9.6433 | 15.2218
Vbehind | (m/s) | 10.9781 | 11.2654 | 11.5609 | 11.8643 | 12.1694 | 12.4766 | 12.7858 | 13.0974 | 13.4116 | 13.7286 | 14.0488 | 14.3726 | 14.7002 | 32.0918
Vincrease | (m/s) | 3.6492 | 3.7436 | 3.8462 | 3.9567 | 4.0691 | 4.1833 | 4.2997 | 4.4184 | 4.5398 | 4.6639 | 4.7912 | 4.9221 | 5.0569 | 16.87
Vbehind/Va | (-) | 1.4979 | 1.4977 | 1.4986 | 1.5004 | 1.5023 | 1.5044 | 1.5067 | 1.5091 | 1.5117 | 1.5145 | 1.5175 | 1.5208 | 1.5244 | 2.1083
Disc. flow speed | (m/s) | 9.1535 | 9.3936 | 9.6378 | 9.8859 | 10.1349 | 10.3849 | 10.636 | 10.8882 | 11.1417 | 11.3967 | 11.6532 | 11.9115 | 12.1718 | 23.6568
Water flow pr. propeller | (m^3/s) | 720.5054 | 739.4047 | 758.6238 | 778.1542 | 797.7553 | 817.4334 | 837.1955 | 857.0497 | 877.0053 | 897.0731 | 917.2654 | 937.5966 | 958.0837 | 1862.1117
Cr summation | (-) | 0.66004 | 0.6664 | 0.67318 | 0.68041 | 0.68816 | 0.69647 | 0.70539 | 0.71501 | 0.72539 | 0.73664 | 0.74886 | 0.76218 | 0.77673 | 3.5508
| A0= | 0.33779 | 0.33779 | 0.33779 | 0.33779 | 0.33779 | 0.33779 | 0.33779 | 0.33779 | 0.33779 | 0.33779 | 0.33779 | 0.33779 | 0.33779 | 0.33779
| A1= | 44082.576 | 44082.576 | 44082.576 | 44082.576 | 44082.576 | 44082.576 | 44082.576 | 44082.576 | 44082.576 | 44082.576 | 44082.576 | 44082.576 | 44082.576 | 44082.576
| N1= | 9.9934 | 9.9934 | 9.9934 | 9.9934 | 9.9934 | 9.9934 | 9.9934 | 9.9934 | 9.9934 | 9.9934 | 9.9934 | 9.9934 | 9.9934 | 9.9934
| B1= | 2.7811 | 2.7811 | 2.7811 | 2.7811 | 2.7811 | 2.7811 | 2.7811 | 2.7811 | 2.7811 | 2.7811 | 2.7811 | 2.7811 | 2.7811 | 2.7811
| B2= | 0.7588 | 0.7588 | 0.7588 | 0.7588 | 0.7588 | 0.7588 | 0.7588 | 0.7588 | 0.7588 | 0.7588 | 0.7588 | 0.7588 | 0.7588 | 0.7588
| B3= | 67.2592 | 62.5986 | 58.1655 | 53.9541 | 49.9585 | 46.1728 | 42.5912 | 39.2077 | 36.0167 | 33.0121 | 30.1881 | 27.5389 | 25.0586 | 1.0226
| G= | 0.031375 | 0.033711 | 0.03628 | 0.039112 | 0.042241 | 0.045704 | 0.049547 | 0.053823 | 0.058592 | 0.063924 | 0.069904 | 0.076629 | 0.084214 | 2.0637
|  | -0.31142 | -0.30736 | -0.30331 | -0.29925 | -0.2952 | -0.29114 | -0.28709 | -0.28304 | -0.27898 | -0.27493 | -0.27087 | -0.26682 | -0.26276 | -0.14549
| H= | 1.5144e-11 | 2.0947e-11 | 2.8973e-11 | 4.0074e-11 | 5.5428e-11 | 7.6665e-11 | 1.0604e-10 | 1.4667e-10 | 2.0286e-10 | 2.8059e-10 | 3.881e-10 | 5.368e-10 | 7.4247e-10 | 8.8142e-06
|  | -2.5156 | -2.5156 | -2.5156 | -2.5156 | -2.5156 | -2.5156 | -2.5156 | -2.5156 | -2.5156 | -2.5156 | -2.5156 | -2.5156 | -2.5156 | -2.5156
| K= | 0.014366 | 0.015815 | 0.017368 | 0.01903 | 0.020804 | 0.022697 | 0.024712 | 0.026854 | 0.029129 | 0.031542 | 0.034097 | 0.0368 | 0.039657 | 0.21469
|  | 0.38988 | 0.39246 | 0.39512 | 0.39785 | 0.40068 | 0.4036 | 0.40663 | 0.40978 | 0.41306 | 0.41649 | 0.42008 | 0.42385 | 0.42784 | 1.0308
|  | 0.98453 | 0.98453 | 0.98453 | 0.98453 | 0.98453 | 0.98453 | 0.98453 | 0.98453 | 0.98453 | 0.98453 | 0.98453 | 0.98453 | 0.98453 | 0.98453
|  | 9.9418e-05 | 0.00013276 | 0.00017386 | 0.00022384 | 0.00028389 | 0.00035528 | 0.00043936 | 0.00053755 | 0.00065134 | 0.0007823 | 0.00093209 | 0.0011024 | 0.0012951 | 0.027244
| E= | 0.38395 | 0.38652 | 0.38918 | 0.39192 | 0.39476 | 0.39771 | 0.40078 | 0.40398 | 0.40732 | 0.41083 | 0.41451 | 0.4184 | 0.42251 | 1.0421
| B/T-corr | 0.23035 | 0.23035 | 0.23035 | 0.23035 | 0.23035 | 0.23035 | 0.23035 | 0.23035 | 0.23035 | 0.23035 | 0.23035 | 0.23035 | 0.23035 | 0.23035
| Formcorr. | 0 | 0 | 0 | 0 | 0 | 0 | 0 | 0 | 0 | 0 | 0 | 0 | 0 | 0
| a= | 0.16263 | d= | 0.16519
| b= | 0.45582 | e= | 0.13092
| c= | 117.1783 | f= | 103.5484
| w1= | 0.25733 | t1= | 0.19515
| w2= | 0 | t2= | 0
| w3= | 0.10624 | t3= | -0.031177
| w=3 | 0.1
| w(1)= | 0.35733 | t(1)= | 0.16397 | w(twsk)= | 0.26251
| w(2)= | 0.18303 | t(2)= | 0.1815 | t(twsk.)= | 0.19
Cavitation area calculation | K | 0.2 | 0.2 | 0.2 | 0.2 | 0.2 | 0.2 | 0.2 | 0.2 | 0.2 | 0.2 | 0.2 | 0.2 | 0.2 | 0.2
Korrektioner
2001-03-17 | Waterjet virkningsgrad inkluderet samt også mulighed for opdeling af total fremdrivningsmodstand til separate analyser
2006-07-24 | Korrektion for bulb = 10 % af restmodstanden samt Ca
2006-08-30 | Korrektion for temperatur på Cf
2008-03-06 | Korrektion af Cr for bulb

## PT2-1
Speed and power calculation - Version 2012.06.18
Main data | [8 empty] | Input
Water density | (t/m^3) | 1.025 |  |  |  | Wake fraction (1 = calc.) |  |  | 1 | 0.26402
Length on water line | (m) | 410.1972 |  |  |  | Thrust deduction (1 = calc.) |  |  | 1 | 0.17005
Breadth on water line | (m) | 55.91 |  |  |  | Hull efficiency (calculated) |  |  |  | 1.1277
Mean draught | (m) | 16.33 |  |  |  | Transm. efficiency (input) |  |  | 0.98
Displacement | (tons) | 263317.7797 |  |  |  | Relative rot. efficiency (input) |  |  | 1.01
Wetted surface, given as input (S) | (m^2) | 28316.396 |  |  |  | Transition zone:
Wetted surface, calculated if S = 0 | (m^2) | 28316.396 |  |  |  | Lower Froude number |  |  | 0.32
Midship section coefficient | (-) | 0.98 | [6 empty] | 0.95 |  |  | Design speed (knots) |  |  | 23
Block coefficient | (-) | 0.68594
Prismatic coefficient | (-) | 0.69994 |  |  |  | Service allowance (pct.) |  |  |  | 0
Length-displacement ratio | (-) | 6.4527 |  |  |  | Water temperature (degrees Celcius) |  |  |  | 15
Form fore (V : -3, N: 0, U: +3) | (-) | 0 |  |  |  | Bulbous bow (0 = No, 1 = Yes) |  |  |  | 1
Form aft (V: -3, N: 0, U: +3) | (-) | 0 |  |  |  | Ship type (1 = doub. ender, 2 = conv.) |  |  |  | 2
Normal hull (1) or twin skeg (2) | (-) | 1 |  |  |  | Propeller type:
Number of propellers (1 - 4) | (-) | 1 |  |  |  | 1 = conv. - 2 = ducted - 3 = water jet |  |  |  | 1
Propeller diameter | (m) | 10.0136 | 61.32% | of draught |  | Improved propeller efficiency (pct.) |  |  |  | 0
Number of blades, N | (-) | 4 |  |  |  | Resistance fraction in % - Default = 100 |  |  |  | 100
Resistance and power data
Speed (input) | (knots) | 22.5 | 23 | 23.5 | 24 | 26 | 28 | 22 | 23 | 24 | 22.4282 | 22.4382 | 22.4482 | 22.9482 | 39.4621
Froude Number | (-) | 0.18245 | 0.18651 | 0.19056 | 0.19462 | 0.21084 | 0.22705 | 0.1784 | 0.18651 | 0.19462 | 0.18187 | 0.18195 | 0.18203 | 0.18609 | 0.32
Cf x 1000 | (-) | 1.2979 | 1.2947 | 1.2915 | 1.2884 | 1.2768 | 1.2661 | 1.3013 | 1.2947 | 1.2884 | 1.2984 | 1.2984 | 1.2983 | 1.295 | 1.2185
Cr x 1000 | (-) | 0.7096 | 0.72449 | 0.74071 | 0.75842 | 0.84861 | 0.98564 | 0.6959 | 0.72449 | 0.75842 | 0.70756 | 0.70785 | 0.70813 | 0.72289 | 4.9531
Cr-bulbous bow x 1000 | (-) | -0.31497 | -0.31423 | -0.31376 | -0.31357 | -0.31646 | -0.32759 | -0.31594 | -0.31423 | -0.31357 | -0.31509 | -0.31508 | -0.31506 | -0.3143 | -0.49531
Cr-appendage x 1000 (input) |  | 0 | 0 | 0 | 0 | 0 | 0 | 0 | 0 | 0 | 0 | 0 | 0 | 0 | 0
Air & steering corr. x 1000 (input) | (-) | 0.09 | 0.09 | 0.09 | 0 | 0 | 0 | 0.09 | 0.09 | 0.09 | 0.09 | 0.09 | 0.09 | 0.09 | 0.09
Ca x 1000 | (-) | -0.22792 | -0.22792 | -0.22792 | -0.22792 | -0.22792 | -0.22792 | -0.22792 | -0.22792 | -0.22792 | -0.22792 | -0.22792 | -0.22792 | -0.22792 | -0.22792
Ct x 1000 | (-) | 1.5547 | 1.567 | 1.5806 | 1.5054 | 1.581 | 1.6962 | 1.5433 | 1.567 | 1.5954 | 1.553 | 1.5532 | 1.5534 | 1.5657 | 5.5384
Total resistance in the analysis | (kN) | 3022.1979 | 3183.1357 | 3351.7059 | 3329.5302 | 4103.9344 | 5106.5118 | 2868.3062 | 3183.1357 | 3528.5914 | 2999.6684 | 3002.7961 | 3005.9267 | 3166.1083 | 33117.8356
Effective power | (kW) | 34978.9184 | 37660.315 | 40516.7615 | 41105.0482 | 54887.6607 | 73550.1107 | 32460.0476 | 37660.315 | 43562.5785 | 34607.3222 | 34658.8538 | 34710.4497 | 37374.4441 | 672268.5413
Total propulsion efficiency | (-) | 0.70969 | 0.70863 | 0.70749 | 0.71394 | 0.70745 | 0.69791 | 0.71066 | 0.70863 | 0.70624 | 0.70983 | 0.70981 | 0.70979 | 0.70875 | 0.50325
Propulsion power | (kW) | 49287.785 | 53144.9508 | 57268.4789 | 57575.3208 | 77585.2177 | 105386.5045 | 45676.118 | 53144.9508 | 61682.4276 | 48754.269 | 48828.2402 | 48902.3087 | 52733.1048 | 1335849.6047 | 75 % MCR | 48842.1874 | 22.9801 | 75 % MCR | 48842.1874 | 22.4382
Thrust loading coefficient, Cth | (-) | 1.2311 | 1.2409 | 1.2516 | 1.192 | 1.2519 | 1.3432 | 1.2221 | 1.2409 | 1.2633 | 1.2297 | 1.2299 | 1.2301 | 1.2398 | 4.3856 | -20009.8969 | 2.5086e-08 | -8733.1334 | -7468.8328 | 1.8403e-07 | 3166.0694
Necessary blade area ratio | (-) | 0.75007 | 0.77937 | 0.81005 | 0.80601 | 0.94696 | 1.1294 | 0.72206 | 0.77937 | 0.84224 | 0.74597 | 0.74654 | 0.74711 | 0.77627 | 6.2278 | -47811.1837 | 4.6737e-08 | -28743.0303 | -16006.3096 | 3.607e-07 | -4302.7634
Approximate propeller efficiency | (-) | 0.63582 | 0.63488 | 0.63385 | 0.63962 | 0.63381 | 0.62527 | 0.63669 | 0.63488 | 0.63273 | 0.63595 | 0.63593 | 0.63591 | 0.63498 | 0.45087 | -27801.2868 | 2.1065e-08 | -56544.3171 | -8537.4768 | 1.7563e-07 | -12840.2402
Va | (m/s) | 8.5182 | 8.7075 | 8.8968 | 9.0861 | 9.8433 | 10.6005 | 8.3289 | 8.7075 | 9.0861 | 8.491 | 8.4948 | 8.4986 | 8.6879 | 14.9399
Vbehind | (m/s) | 12.7235 | 13.0348 | 13.3499 | 13.4525 | 14.7713 | 16.2266 | 12.4157 | 13.0348 | 13.6694 | 12.6791 | 12.6853 | 12.6915 | 13.0023 | 34.6709
Vincrease | (m/s) | 4.2053 | 4.3273 | 4.4531 | 4.3664 | 4.928 | 5.6262 | 4.0868 | 4.3273 | 4.5833 | 4.1881 | 4.1905 | 4.1928 | 4.3144 | 19.731
Vbehind/Va | (-) | 1.4937 | 1.497 | 1.5005 | 1.4806 | 1.5006 | 1.5307 | 1.4907 | 1.497 | 1.5044 | 1.4932 | 1.4933 | 1.4934 | 1.4966 | 2.3207
Disc. flow speed | (m/s) | 10.6209 | 10.8712 | 11.1234 | 11.2693 | 12.3073 | 13.4136 | 10.3723 | 10.8712 | 11.3778 | 10.5851 | 10.5901 | 10.595 | 10.8451 | 24.8054
Water flow pr. propeller | (m^3/s) | 836.0067 | 855.707 | 875.5599 | 887.046 | 968.7505 | 1055.8284 | 816.443 | 855.707 | 895.5838 | 833.188 | 833.5803 | 833.9725 | 853.658 | 1952.5186
Cr summation | (-) | 0.7096 | 0.72449 | 0.74071 | 0.75842 | 0.84861 | 0.98564 | 0.6959 | 0.72449 | 0.75842 | 0.70756 | 0.70785 | 0.70813 | 0.72289 | 4.9531
| A0= | 0.36553 | 0.36553 | 0.36553 | 0.36553 | 0.36553 | 0.36553 | 0.36553 | 0.36553 | 0.36553 | 0.36553 | 0.36553 | 0.36553 | 0.36553 | 0.36553
| A1= | 25705.8696 | 25705.8696 | 25705.8696 | 25705.8696 | 25705.8696 | 25705.8696 | 25705.8696 | 25705.8696 | 25705.8696 | 25705.8696 | 25705.8696 | 25705.8696 | 25705.8696 | 25705.8696
| N1= | 9.2054 | 9.2054 | 9.2054 | 9.2054 | 9.2054 | 9.2054 | 9.2054 | 9.2054 | 9.2054 | 9.2054 | 9.2054 | 9.2054 | 9.2054 | 9.2054
| B1= | 3.2527 | 3.2527 | 3.2527 | 3.2527 | 3.2527 | 3.2527 | 3.2527 | 3.2527 | 3.2527 | 3.2527 | 3.2527 | 3.2527 | 3.2527 | 3.2527
| B2= | 0.99942 | 0.99942 | 0.99942 | 0.99942 | 0.99942 | 0.99942 | 0.99942 | 0.99942 | 0.99942 | 0.99942 | 0.99942 | 0.99942 | 0.99942 | 0.99942
| B3= | 39.2077 | 36.0167 | 33.0121 | 30.1881 | 20.5814 | 13.397 | 42.5912 | 36.0167 | 30.1881 | 39.6818 | 39.6156 | 39.5494 | 36.3387 | 1.0226
| G= | 0.082911 | 0.090257 | 0.098472 | 0.10768 | 0.15795 | 0.24265 | 0.076325 | 0.090257 | 0.10768 | 0.081921 | 0.082057 | 0.082195 | 0.089457 | 3.179
|  | -0.2923 | -0.28825 | -0.28419 | -0.28014 | -0.26392 | -0.2477 | -0.29636 | -0.28825 | -0.28014 | -0.29288 | -0.2928 | -0.29272 | -0.28867 | -0.15476
| H= | 6.9885e-11 | 9.6661e-11 | 1.337e-10 | 1.8492e-10 | 6.768e-10 | 2.4771e-09 | 5.0526e-11 | 9.6661e-11 | 1.8492e-10 | 6.6703e-11 | 6.7137e-11 | 6.7574e-11 | 9.3464e-11 | 4.1998e-06
|  | -2.0012 | -2.0012 | -2.0012 | -2.0012 | -2.0012 | -2.0012 | -2.0012 | -2.0012 | -2.0012 | -2.0012 | -2.0012 | -2.0012 | -2.0012 | -2.0012
| K= | 0.04492 | 0.048726 | 0.052762 | 0.057036 | 0.076695 | 0.10089 | 0.041336 | 0.048726 | 0.057036 | 0.044392 | 0.044465 | 0.044538 | 0.048321 | 0.35911
|  | 0.43976 | 0.4435 | 0.44747 | 0.4517 | 0.47193 | 0.49995 | 0.43622 | 0.4435 | 0.4517 | 0.43924 | 0.43931 | 0.43939 | 0.44311 | 1.2742
|  | 0.98636 | 0.98636 | 0.98636 | 0.98636 | 0.98636 | 0.98636 | 0.98636 | 0.98636 | 0.98636 | 0.98636 | 0.98636 | 0.98636 | 0.98636 | 0.98636
|  | 0.00020584 | 0.00024941 | 0.00029956 | 0.00035692 | 0.00067205 | 0.0011605 | 0.00016824 | 0.00024941 | 0.00035692 | 0.00020008 | 0.00020088 | 0.00020167 | 0.0002446 | 0.010432
| E= | 0.43397 | 0.4377 | 0.44167 | 0.4459 | 0.46616 | 0.4943 | 0.43044 | 0.4377 | 0.4459 | 0.43345 | 0.43352 | 0.43359 | 0.43731 | 1.2672
| B/T-corr | 0.1478 | 0.1478 | 0.1478 | 0.1478 | 0.1478 | 0.1478 | 0.1478 | 0.1478 | 0.1478 | 0.1478 | 0.1478 | 0.1478 | 0.1478 | 0.1478
| Formcorr. | 0 | 0 | 0 | 0 | 0 | 0 | 0 | 0 | 0 | 0 | 0 | 0 | 0 | 0
| a= | 0.16263 | d= | 0.16519
| b= | 0.45582 | e= | 0.13092
| c= | 117.1783 | f= | 103.5484
| w1= | 0.27717 | t1= | 0.20123
| w2= | 0 | t2= | 0
| w3= | 0.10624 | t3= | -0.031177
| w=3 | 0.1
| w(1)= | 0.37717 | t(1)= | 0.17005 | w(twsk)= | 0.28016
| w(2)= | 0.2014 | t(2)= | 0.19305 | t(twsk.)= | 0.19
Cavitation area calculation | K | 0.2 | 0.2 | 0.2 | 0.2 | 0.2 | 0.2 | 0.2 | 0.2 | 0.2 | 0.2 | 0.2 | 0.2 | 0.2 | 0.2
Korrektioner
2001-03-17 | Waterjet virkningsgrad inkluderet samt også mulighed for opdeling af total fremdrivningsmodstand til separate analyser
2006-07-24 | Korrektion for bulb = 10 % af restmodstanden samt Ca
2006-08-30 | Korrektion for temperatur på Cf
2008-03-06 | Korrektion af Cr for bulb

## PT2-2
Speed and power calculation - Version 2012.06.18
Main data | [8 empty] | Input
Water density | (t/m^3) | 1.025 |  |  |  | Wake fraction (1 = calc.) |  |  | 1 | 0.24494
Length on water line | (m) | 410.1972 |  |  |  | Thrust deduction (1 = calc.) |  |  | 1 | 0.16169
Breadth on water line | (m) | 55.91 |  |  |  | Hull efficiency (calculated) |  |  |  | 1.1103
Mean draught | (m) | 13.2806 |  |  |  | Transm. efficiency (input) |  |  | 0.98
Displacement | (tons) | 202837.7797 |  |  |  | Relative rot. efficiency (input) |  |  | 1.01
Wetted surface, given as input (S) | (m^2) | 24905.2142 |  |  |  | Transition zone:
Wetted surface, calculated if S = 0 | (m^2) | 24905.2142 |  |  |  | Lower Froude number |  |  | 0.32
Midship section coefficient | (-) | 0.98 | [6 empty] | 0.95 |  |  | Design speed (knots) |  |  | 23
Block coefficient | (-) | 0.64972
Prismatic coefficient | (-) | 0.66298 |  |  |  | Service allowance (pct.) |  |  |  | 0
Length-displacement ratio | (-) | 7.0391 |  |  |  | Water temperature (degrees Celcius) |  |  |  | 15
Form fore (V : -3, N: 0, U: +3) | (-) | 0 |  |  |  | Bulbous bow (0 = No, 1 = Yes) |  |  |  | 1
Form aft (V: -3, N: 0, U: +3) | (-) | 0 |  |  |  | Ship type (1 = doub. ender, 2 = conv.) |  |  |  | 2
Normal hull (1) or twin skeg (2) | (-) | 1 |  |  |  | Propeller type:
Number of propellers (1 - 4) | (-) | 1 |  |  |  | 1 = conv. - 2 = ducted - 3 = water jet |  |  |  | 1
Propeller diameter | (m) | 10.0136 | 75.4% | of draught |  | Improved propeller efficiency (pct.) |  |  |  | 0
Number of blades, N | (-) | 4 |  |  |  | Resistance fraction in % - Default = 100 |  |  |  | 100
Resistance and power data
Speed (input) | (knots) | 22.5 | 23 | 23.5 | 24 | 26 | 28 | 22 | 23 | 24 | 23.0522 | 23.0622 | 23.0722 | 23.5722 | 39.4621
Froude Number | (-) | 0.18245 | 0.18651 | 0.19056 | 0.19462 | 0.21084 | 0.22705 | 0.1784 | 0.18651 | 0.19462 | 0.18693 | 0.18701 | 0.18709 | 0.19115 | 0.32
Cf x 1000 | (-) | 1.2979 | 1.2947 | 1.2915 | 1.2884 | 1.2768 | 1.2661 | 1.3013 | 1.2947 | 1.2884 | 1.2944 | 1.2943 | 1.2942 | 1.2911 | 1.2185
Cr x 1000 | (-) | 0.72944 | 0.73833 | 0.74793 | 0.75831 | 0.81006 | 0.88647 | 0.72118 | 0.73833 | 0.75831 | 0.7393 | 0.73948 | 0.73967 | 0.74938 | 3.0538
Cr-bulbous bow x 1000 | (-) | -0.32377 | -0.32024 | -0.31682 | -0.31353 | -0.30208 | -0.29463 | -0.32742 | -0.32024 | -0.31353 | -0.31987 | -0.3198 | -0.31973 | -0.31633 | -0.30538
Cr-appendage x 1000 (input) |  | 0 | 0 | 0 | 0 | 0 | 0 | 0 | 0 | 0 | 0 | 0 | 0 | 0 | 0
Air & steering corr. x 1000 (input) | (-) | 0.09 | 0.09 | 0.09 | 0 | 0 | 0 | 0.09 | 0.09 | 0.09 | 0.09 | 0.09 | 0.09 | 0.09 | 0.09
Ca x 1000 | (-) | -0.16301 | -0.16301 | -0.16301 | -0.16301 | -0.16301 | -0.16301 | -0.16301 | -0.16301 | -0.16301 | -0.16301 | -0.16301 | -0.16301 | -0.16301 | -0.16301
Ct x 1000 | (-) | 1.6306 | 1.6398 | 1.6496 | 1.5702 | 1.6217 | 1.6949 | 1.622 | 1.6398 | 1.6602 | 1.6408 | 1.641 | 1.6412 | 1.6511 | 3.8939
Total resistance in the analysis | (kN) | 2787.971 | 2929.6504 | 3076.7705 | 3054.5909 | 3702.5574 | 4487.9183 | 2651.4368 | 2929.6504 | 3229.6719 | 2944.7523 | 2947.6517 | 2950.5533 | 3098.4862 | 20479.5897
Effective power | (kW) | 32267.9758 | 34661.2794 | 37193.2331 | 37710.757 | 49519.484 | 64640.3843 | 30005.7801 | 34661.2794 | 39872.2368 | 34919.0367 | 34968.581 | 35018.1811 | 37570.83 | 415721.1257
Total propulsion efficiency | (-) | 0.7167 | 0.71601 | 0.71527 | 0.72129 | 0.71737 | 0.71191 | 0.71735 | 0.71601 | 0.71448 | 0.71594 | 0.71592 | 0.71591 | 0.71516 | 0.59
Propulsion power | (kW) | 45022.966 | 48408.85 | 51998.5682 | 52282.4287 | 69029.3713 | 90798.3619 | 41828.9066 | 48408.85 | 55805.5912 | 48773.9253 | 48844.1069 | 48914.3706 | 52534.601 | 704616.0904 | 75 % MCR | 48842.1874 | 23.5395 | 75 % MCR | 48842.1874 | 23.0622
Thrust loading coefficient, Cth | (-) | 1.0682 | 1.0743 | 1.0807 | 1.0287 | 1.0624 | 1.1104 | 1.0626 | 1.0743 | 1.0876 | 1.0749 | 1.075 | 1.0752 | 1.0817 | 2.551 | -16746.9425 | 3.7208e-08 | -3440.2413 | -6579.9434 | 2.3922e-07 | 7013.2808
Necessary blade area ratio | (-) | 0.70238 | 0.72791 | 0.75442 | 0.75042 | 0.86718 | 1.0087 | 0.67778 | 0.72791 | 0.78197 | 0.73063 | 0.73115 | 0.73168 | 0.75833 | 3.8903 | -38515.9331 | 7.1318e-08 | -20187.1839 | -13976.6847 | 4.7257e-07 | 433.3374
Approximate propeller efficiency | (-) | 0.65217 | 0.65155 | 0.65088 | 0.65635 | 0.65278 | 0.64782 | 0.65276 | 0.65155 | 0.65016 | 0.65148 | 0.65147 | 0.65145 | 0.65077 | 0.53688 | -21768.9906 | 3.3395e-08 | -41956.1745 | -7396.7413 | 2.3215e-07 | -6963.4038
Va | (m/s) | 8.739 | 8.9332 | 9.1274 | 9.3216 | 10.0984 | 10.8752 | 8.5448 | 8.9332 | 9.3216 | 8.9535 | 8.9574 | 8.9613 | 9.1555 | 15.3271
Vbehind | (m/s) | 12.5679 | 12.8659 | 13.166 | 13.2769 | 14.5025 | 15.7987 | 12.272 | 12.8659 | 13.4685 | 12.8971 | 12.9031 | 12.9091 | 13.2095 | 28.8825
Vincrease | (m/s) | 3.8289 | 3.9327 | 4.0386 | 3.9553 | 4.4041 | 4.9234 | 3.7271 | 3.9327 | 4.1469 | 3.9436 | 3.9457 | 3.9478 | 4.0541 | 13.5554
Vbehind/Va | (-) | 1.4381 | 1.4402 | 1.4425 | 1.4243 | 1.4361 | 1.4527 | 1.4362 | 1.4402 | 1.4449 | 1.4405 | 1.4405 | 1.4405 | 1.4428 | 1.8844
Disc. flow speed | (m/s) | 10.6535 | 10.8996 | 11.1467 | 11.2993 | 12.3005 | 13.3369 | 10.4084 | 10.8996 | 11.3951 | 10.9253 | 10.9302 | 10.9352 | 11.1825 | 22.1048
Water flow pr. propeller | (m^3/s) | 838.573 | 857.9422 | 877.3967 | 889.4064 | 968.2145 | 1049.7978 | 819.2815 | 857.9422 | 896.9454 | 859.9694 | 860.3578 | 860.7463 | 880.2138 | 1739.9483
Cr summation | (-) | 0.72944 | 0.73833 | 0.74793 | 0.75831 | 0.81006 | 0.88647 | 0.72118 | 0.73833 | 0.75831 | 0.7393 | 0.73948 | 0.73967 | 0.74938 | 3.0538
| A0= | 0.32559 | 0.32559 | 0.32559 | 0.32559 | 0.32559 | 0.32559 | 0.32559 | 0.32559 | 0.32559 | 0.32559 | 0.32559 | 0.32559 | 0.32559 | 0.32559
| A1= | 56728.8552 | 56728.8552 | 56728.8552 | 56728.8552 | 56728.8552 | 56728.8552 | 56728.8552 | 56728.8552 | 56728.8552 | 56728.8552 | 56728.8552 | 56728.8552 | 56728.8552 | 56728.8552
| N1= | 10.3782 | 10.3782 | 10.3782 | 10.3782 | 10.3782 | 10.3782 | 10.3782 | 10.3782 | 10.3782 | 10.3782 | 10.3782 | 10.3782 | 10.3782 | 10.3782
| B1= | 2.5406 | 2.5406 | 2.5406 | 2.5406 | 2.5406 | 2.5406 | 2.5406 | 2.5406 | 2.5406 | 2.5406 | 2.5406 | 2.5406 | 2.5406 | 2.5406
| B2= | 0.66403 | 0.66403 | 0.66403 | 0.66403 | 0.66403 | 0.66403 | 0.66403 | 0.66403 | 0.66403 | 0.66403 | 0.66403 | 0.66403 | 0.66403 | 0.66403
| B3= | 39.2077 | 36.0167 | 33.0121 | 30.1881 | 20.5814 | 13.397 | 42.5912 | 36.0167 | 30.1881 | 35.6943 | 35.6328 | 35.5714 | 32.5932 | 1.0226
| G= | 0.043028 | 0.04684 | 0.051103 | 0.055883 | 0.081968 | 0.12593 | 0.039609 | 0.04684 | 0.055883 | 0.047263 | 0.047344 | 0.047426 | 0.05176 | 1.6498
|  | -0.27929 | -0.27523 | -0.27118 | -0.26712 | -0.25091 | -0.23469 | -0.28334 | -0.27523 | -0.26712 | -0.27481 | -0.27473 | -0.27465 | -0.27059 | -0.14174
| H= | 1.9794e-10 | 2.7377e-10 | 3.7867e-10 | 5.2376e-10 | 1.9169e-09 | 7.0158e-09 | 1.431e-10 | 2.7377e-10 | 5.2376e-10 | 2.832e-10 | 2.8505e-10 | 2.869e-10 | 3.9683e-10 | 1.1895e-05
|  | -2.7405 | -2.7405 | -2.7405 | -2.7405 | -2.7405 | -2.7405 | -2.7405 | -2.7405 | -2.7405 | -2.7405 | -2.7405 | -2.7405 | -2.7405 | -2.7405
| K= | 0.021447 | 0.023264 | 0.02519 | 0.027231 | 0.036617 | 0.048169 | 0.019735 | 0.023264 | 0.027231 | 0.023459 | 0.023497 | 0.023535 | 0.025478 | 0.17145
|  | 0.39698 | 0.40013 | 0.40339 | 0.40679 | 0.42209 | 0.44141 | 0.39395 | 0.40013 | 0.40679 | 0.40046 | 0.40053 | 0.40059 | 0.40388 | 0.9336
|  | 0.98388 | 0.98388 | 0.98388 | 0.98388 | 0.98388 | 0.98388 | 0.98388 | 0.98388 | 0.98388 | 0.98388 | 0.98388 | 0.98388 | 0.98388 | 0.98388
|  | 0.0007991 | 0.00096826 | 0.0011629 | 0.0013856 | 0.002609 | 0.0045051 | 0.00065314 | 0.00096826 | 0.0013856 | 0.00098735 | 0.00099104 | 0.00099474 | 0.0011933 | 0.0405
| E= | 0.39138 | 0.39465 | 0.39805 | 0.40162 | 0.41789 | 0.43879 | 0.38825 | 0.39465 | 0.40162 | 0.39499 | 0.39506 | 0.39513 | 0.39856 | 0.95904
| B/T-corr | 0.27358 | 0.27358 | 0.27358 | 0.27358 | 0.27358 | 0.27358 | 0.27358 | 0.27358 | 0.27358 | 0.27358 | 0.27358 | 0.27358 | 0.27358 | 0.27358
| Formcorr. | 0 | 0 | 0 | 0 | 0 | 0 | 0 | 0 | 0 | 0 | 0 | 0 | 0 | 0
| a= | 0.16263 | d= | 0.16519
| b= | 0.45582 | e= | 0.13092
| c= | 117.1783 | f= | 103.5484
| w1= | 0.24992 | t1= | 0.19286
| w2= | 0 | t2= | 0
| w3= | 0.10624 | t3= | -0.031177
| w=3 | 0.1
| w(1)= | 0.34992 | t(1)= | 0.16169 | w(twsk)= | 0.2548
| w(2)= | 0.17545 | t(2)= | 0.17674 | t(twsk.)= | 0.19
Cavitation area calculation | K | 0.2 | 0.2 | 0.2 | 0.2 | 0.2 | 0.2 | 0.2 | 0.2 | 0.2 | 0.2 | 0.2 | 0.2 | 0.2 | 0.2
Korrektioner

## PAS2
Speed and power calculation - Version 2012.06.18
Main data | [8 empty] | Input
Water density | (t/m^3) | 1.025 |  |  |  | Wake fraction (1 = calc.) |  |  | 1 | 0.24494
Length on water line | (m) | 410.1972 |  |  |  | Thrust deduction (1 = calc.) |  |  | 1 | 0.16169
Breadth on water line | (m) | 55.91 |  |  |  | Hull efficiency (calculated) |  |  |  | 1.1103
Mean draught | (m) | 13.2806 |  |  |  | Transm. efficiency (input) |  |  | 0.98
Displacement | (tons) | 202837.7797 |  |  |  | Relative rot. efficiency (input) |  |  | 1.01
Wetted surface, given as input (S) | (m^2) | 24905.2142 |  |  |  | Transition zone:
Wetted surface, calculated if S = 0 | (m^2) | 24905.2142 |  |  |  | Lower Froude number |  |  | 0.32
Midship section coefficient | (-) | 0.98 | [6 empty] | 0.95 |  |  | Design speed (knots) |  |  | 18.5
Block coefficient | (-) | 0.64972
Prismatic coefficient | (-) | 0.66298 |  |  |  | Service allowance (pct.) |  |  |  | 0
Length-displacement ratio | (-) | 7.0391 |  |  |  | Water temperature (degrees Celcius) |  |  |  | 15 |  | Stack height |  | 9
Form fore (V : -3, N: 0, U: +3) | (-) | 0 |  |  |  | Bulbous bow (0 = No, 1 = Yes) |  |  |  | 1 |  | Tiers above cont. |  | 2
Form aft (V: -3, N: 0, U: +3) | (-) | 0 |  |  |  | Ship type (1 = doub. ender, 2 = conv.) |  |  |  | 2
Normal hull (1) or twin skeg (2) | (-) | 1 |  |  |  | Propeller type: | [5 empty] | Wind coefficent, Cx |  | 0.8
Number of propellers (1 - 4) | (-) | 1 |  |  |  | 1 = conv. - 2 = ducted - 3 = water jet |  |  |  | 1 |  | Front area (m2) |  | 2589.7151
Propeller diameter | (m) | 10.0136 | 75.4% | of draught |  | Improved propeller efficiency (pct.) |  |  |  | 0 |  | Wind speed (m/s) |  | 0
Number of blades, N | (-) | 4 |  |  |  | Resistance fraction in % - Default = 100 |  |  |  | 100
Resistance and power data
Speed (input) | (knots) | 14.5 | 15 | 15.5 | 16 | 16.5 | 17 | 17.5 | 18 | 18.5 | 18.49 | 18.5 | 18.51 | 19.01 | 39.4621
Froude Number | (-) | 0.11758 | 0.12164 | 0.12569 | 0.12974 | 0.1338 | 0.13785 | 0.14191 | 0.14596 | 0.15002 | 0.14994 | 0.15002 | 0.1501 | 0.15415 | 0.32
Cf x 1000 | (-) | 1.3657 | 1.3602 | 1.355 | 1.35 | 1.3452 | 1.3405 | 1.336 | 1.3317 | 1.3275 | 1.3276 | 1.3275 | 1.3274 | 1.3233 | 1.2185
Cr x 1000 | (-) | 0.64348 | 0.64688 | 0.65046 | 0.65424 | 0.65822 | 0.66242 | 0.66686 | 0.67154 | 0.67651 | 0.6764 | 0.67651 | 0.67661 | 0.68187 | 3.0538
Cr-bulbous bow x 1000 | (-) | -0.32174 | -0.32344 | -0.32523 | -0.32712 | -0.32911 | -0.33121 | -0.33343 | -0.33577 | -0.33825 | -0.3382 | -0.33825 | -0.3383 | -0.34093 | -0.30538
Cr-appendage x 1000 (input) |  | 0 | 0 | 0 | 0 | 0 | 0 | 0 | 0 | 0 | 0 | 0 | 0 | 0 | 0
Air & steering corr. x 1000 (input) | (-) | 0.09 | 0.09 | 0.09 | 0.09 | 0.09 | 0.09 | 0.09 | 0.09 | 0.09 | 0.09 | 0.09 | 0.09 | 0.09 | 0.09
Ca x 1000 | (-) | -0.16301 | -0.16301 | -0.16301 | -0.16301 | -0.16301 | -0.16301 | -0.16301 | -0.16301 | -0.16301 | -0.16301 | -0.16301 | -0.16301 | -0.16301 | -0.16301
Ct x 1000 | (-) | 1.6144 | 1.6107 | 1.6073 | 1.6041 | 1.6013 | 1.5987 | 1.5965 | 1.5945 | 1.5927 | 1.5928 | 1.5927 | 1.5927 | 1.5912 | 3.8939
Wind resistance in head wind | (kN) | 0 | 0 | 0 | 0 | 0 | 0 | 0 | 0 | 0 | 0 | 0 | 0 | 0
Wind resistance/total resistance | % | 0 | 0 | 0 | 0 | 0 | 0 | 0 | 0 | 0 | 0 | 0 | 0 | 0
Resistance incl. wind | (kN) | 1146.3463 | 1223.9493 | 1304.1385 | 1386.9354 | 1472.3642 | 1560.4526 | 1651.232 | 1744.7382 | 1841.0117 | 1839.0588 | 1841.0117 | 1842.9657 | 1942.1092
Total resistance in the analysis | (kN) | 1146.3463 | 1223.9493 | 1304.1385 | 1386.9354 | 1472.3642 | 1560.4526 | 1651.232 | 1744.7382 | 1841.0117 | 1839.0588 | 1841.0117 | 1842.9657 | 1942.1092 | 20479.5897
Effective power | (kW) | 8550.368 | 9443.9927 | 10398.1573 | 11415.0329 | 12496.838 | 13645.8456 | 14864.3907 | 16154.8803 | 17519.8039 | 17491.7594 | 17519.8039 | 17547.8791 | 18991.3891 | 415721.1257
Total propulsion efficiency | (-) | 0.71792 | 0.7182 | 0.71846 | 0.7187 | 0.71892 | 0.71911 | 0.71928 | 0.71944 | 0.71957 | 0.71957 | 0.71957 | 0.71957 | 0.71968 | 0.59
Propulsion power | (kW) | 11909.8482 | 13149.4418 | 14472.7762 | 15882.8922 | 17382.9073 | 18976.0264 | 20665.5555 | 22454.9164 | 24347.6643 | 24308.7725 | 24347.6643 | 24386.599 | 26388.6251 | 704616.0904
Thrust loading coefficient, Cth | (-) | 1.0576 | 1.0552 | 1.0529 | 1.0509 | 1.049 | 1.0474 | 1.0459 | 1.0446 | 1.0434 | 1.0434 | 1.0434 | 1.0434 | 1.0425 | 2.551
Necessary blade area ratio | (-) | 0.40657 | 0.42055 | 0.435 | 0.44992 | 0.46531 | 0.48119 | 0.49754 | 0.51439 | 0.53174 | 0.53139 | 0.53174 | 0.53209 | 0.54996 | 3.8903
Approximate propeller efficiency | (-) | 0.65329 | 0.65354 | 0.65378 | 0.65399 | 0.65419 | 0.65437 | 0.65452 | 0.65466 | 0.65478 | 0.65478 | 0.65478 | 0.65479 | 0.65489 | 0.53688
Va | (m/s) | 5.6318 | 5.826 | 6.0202 | 6.2144 | 6.4086 | 6.6028 | 6.797 | 6.9912 | 7.1854 | 7.1815 | 7.1854 | 7.1893 | 7.3835 | 15.3271
Vbehind | (m/s) | 8.0785 | 8.3521 | 8.6258 | 8.8997 | 9.1736 | 9.4477 | 9.7221 | 9.9966 | 10.2714 | 10.2659 | 10.2714 | 10.2769 | 10.5521 | 28.8825
Vincrease | (m/s) | 2.4467 | 2.5261 | 2.6056 | 2.6852 | 2.765 | 2.8449 | 2.925 | 3.0054 | 3.086 | 3.0844 | 3.086 | 3.0876 | 3.1686 | 13.5554
Vbehind/Va | (-) | 1.4344 | 1.4336 | 1.4328 | 1.4321 | 1.4314 | 1.4309 | 1.4303 | 1.4299 | 1.4295 | 1.4295 | 1.4295 | 1.4295 | 1.4291 | 1.8844
Disc. flow speed | (m/s) | 6.8552 | 7.0891 | 7.323 | 7.557 | 7.7911 | 8.0253 | 8.2595 | 8.4939 | 8.7284 | 8.7237 | 8.7284 | 8.7331 | 8.9678 | 22.1048
Water flow pr. propeller | (m^3/s) | 539.5935 | 558.0059 | 576.4214 | 594.8411 | 613.2662 | 631.6978 | 650.1373 | 668.586 | 687.0456 | 686.6763 | 687.0456 | 687.4149 | 705.8872 | 1739.9483
Cr summation | (-) | 0.64348 | 0.64688 | 0.65046 | 0.65424 | 0.65822 | 0.66242 | 0.66686 | 0.67154 | 0.67651 | 0.6764 | 0.67651 | 0.67661 | 0.68187 | 3.0538
| A0= | 0.32559 | 0.32559 | 0.32559 | 0.32559 | 0.32559 | 0.32559 | 0.32559 | 0.32559 | 0.32559 | 0.32559 | 0.32559 | 0.32559 | 0.32559 | 0.32559
| A1= | 56728.8552 | 56728.8552 | 56728.8552 | 56728.8552 | 56728.8552 | 56728.8552 | 56728.8552 | 56728.8552 | 56728.8552 | 56728.8552 | 56728.8552 | 56728.8552 | 56728.8552 | 56728.8552
| N1= | 10.3782 | 10.3782 | 10.3782 | 10.3782 | 10.3782 | 10.3782 | 10.3782 | 10.3782 | 10.3782 | 10.3782 | 10.3782 | 10.3782 | 10.3782 | 10.3782
| B1= | 2.5406 | 2.5406 | 2.5406 | 2.5406 | 2.5406 | 2.5406 | 2.5406 | 2.5406 | 2.5406 | 2.5406 | 2.5406 | 2.5406 | 2.5406 | 2.5406
| B2= | 0.66403 | 0.66403 | 0.66403 | 0.66403 | 0.66403 | 0.66403 | 0.66403 | 0.66403 | 0.66403 | 0.66403 | 0.66403 | 0.66403 | 0.66403 | 0.66403
| B3= | 120.4123 | 113.4397 | 106.7475 | 100.3298 | 94.1807 | 88.2944 | 82.6649 | 77.2865 | 72.1532 | 72.2535 | 72.1532 | 72.053 | 67.1637 | 1.0226
| G= | 0.01401 | 0.014871 | 0.015804 | 0.016815 | 0.017913 | 0.019107 | 0.020408 | 0.021828 | 0.023381 | 0.023349 | 0.023381 | 0.023413 | 0.025118 | 1.6498
|  | -0.34416 | -0.34011 | -0.33605 | -0.332 | -0.32794 | -0.32389 | -0.31983 | -0.31578 | -0.31172 | -0.31181 | -0.31172 | -0.31164 | -0.30759 | -0.14174
| H= | 1.1031e-12 | 1.5258e-12 | 2.1104e-12 | 2.919e-12 | 4.0374e-12 | 5.5843e-12 | 7.7239e-12 | 1.0683e-11 | 1.4777e-11 | 1.4681e-11 | 1.4777e-11 | 1.4873e-11 | 2.0571e-11 | 1.1895e-05
|  | -2.7405 | -2.7405 | -2.7405 | -2.7405 | -2.7405 | -2.7405 | -2.7405 | -2.7405 | -2.7405 | -2.7405 | -2.7405 | -2.7405 | -2.7405 | -2.7405
| K= | 0.0042203 | 0.0047843 | 0.0054014 | 0.0060747 | 0.0068073 | 0.0076023 | 0.008463 | 0.0093927 | 0.010395 | 0.010374 | 0.010395 | 0.010416 | 0.011495 | 0.17145
|  | 0.35743 | 0.35943 | 0.3615 | 0.36362 | 0.36579 | 0.36803 | 0.37032 | 0.37267 | 0.37509 | 0.37504 | 0.37509 | 0.37514 | 0.37761 | 0.9336
|  | 0.98388 | 0.98388 | 0.98388 | 0.98388 | 0.98388 | 0.98388 | 0.98388 | 0.98388 | 0.98388 | 0.98388 | 0.98388 | 0.98388 | 0.98388 | 0.98388
|  | 1.6518e-06 | 3.7884e-06 | 7.5308e-06 | 1.3533e-05 | 2.2563e-05 | 3.5498e-05 | 5.3329e-05 | 7.716e-05 | 0.00010821 | 0.00010751 | 0.00010821 | 0.00010891 | 0.00014868 | 0.0405
| E= | 0.35167 | 0.35364 | 0.35568 | 0.35777 | 0.35992 | 0.36213 | 0.3644 | 0.36674 | 0.36915 | 0.3691 | 0.36915 | 0.3692 | 0.37167 | 0.95904
| B/T-corr | 0.27358 | 0.27358 | 0.27358 | 0.27358 | 0.27358 | 0.27358 | 0.27358 | 0.27358 | 0.27358 | 0.27358 | 0.27358 | 0.27358 | 0.27358 | 0.27358
| Formcorr. | 0 | 0 | 0 | 0 | 0 | 0 | 0 | 0 | 0 | 0 | 0 | 0 | 0 | 0
| a= | 0.16263 | d= | 0.16519
| b= | 0.45582 | e= | 0.13092
| c= | 117.1783 | f= | 103.5484
| w1= | 0.24992 | t1= | 0.19286
| w2= | 0 | t2= | 0
| w3= | 0.10624 | t3= | -0.031177
| w=3 | 0.1
| w(1)= | 0.34992 | t(1)= | 0.16169 | w(twsk)= | 0.2548
| w(2)= | 0.17545 | t(2)= | 0.17674 | t(twsk.)= | 0.19
Cavitation area calculation | K | 0.2 | 0.2 | 0.2 | 0.2 | 0.2 | 0.2 | 0.2 | 0.2 | 0.2 | 0.2 | 0.2 | 0.2 | 0.2 | 0.2

## PS3
Speed and power calculation - Version 2012.06.18
Main data | [8 empty] | Input
Water density | (t/m^3) | 1.025 |  |  |  | Wake fraction (1 = calc.) |  |  | 1 | 0.26251
Length on water line | (m) | 410.1972 |  |  |  | Thrust deduction (1 = calc.) |  |  | 1 | 0.19
Breadth on water line | (m) | 55.91 |  |  |  | Hull efficiency (calculated) |  |  |  | 1.0983
Mean draught | (m) | 14.1915 |  |  |  | Transm. efficiency (input) |  |  | 0.98
Displacement | (tons) | 220424.5512 |  |  |  | Relative rot. efficiency (input) |  |  | 1.03
Wetted surface, given as input (S) | (m^2) | 27864.7453 |  |  |  | Transition zone:
Wetted surface, calculated if S = 0 | (m^2) | 27864.7453 |  |  |  | Lower Froude number |  |  | 0.32
Midship section coefficient | (-) | 0.98 | [6 empty] | 0.95 |  |  | Design speed (knots) |  |  | 23
Block coefficient | (-) | 0.66073
Prismatic coefficient | (-) | 0.67422 |  |  |  | Service allowance (pct.) |  |  |  | 15
Length-displacement ratio | (-) | 6.8467 |  |  |  | Water temperature (degrees Celcius) |  |  |  | 15 |  | Stack height |  | 9
Form fore (V : -3, N: 0, U: +3) | (-) | 0 |  |  |  | Bulbous bow (0 = No, 1 = Yes) |  |  |  | 1 |  | Tiers above cont. |  | 2
Form aft (V: -3, N: 0, U: +3) | (-) | 0 |  |  |  | Ship type (1 = doub. ender, 2 = conv.) |  |  |  | 2
Normal hull (1) or twin skeg (2) | (-) | 2 |  |  |  | Propeller type: | [5 empty] | Wind coefficent, Cx |  | 0.8
Number of propellers (1 - 4) | (-) | 2 |  |  |  | 1 = conv. - 2 = ducted - 3 = water jet |  |  |  | 1 |  | Front area (m2) |  | 2538.7914
Propeller diameter | (m) | 10.0136 | 70.56% | of draught |  | Improved propeller efficiency (pct.) |  |  |  | 0 |  | Wind speed (m/s) |  | 0
Number of blades, N | (-) | 4 |  |  |  | Resistance fraction in % - Default = 100 |  |  |  | 100
Resistance and power data
Speed (input) | (knots) | 19 | 19.5 | 20 | 20.5 | 21 | 21.5 | 22 | 22.5 | 23 | 23.5 | 24 | 24.5 | 25 | 39.4621
Froude Number | (-) | 0.15407 | 0.15813 | 0.16218 | 0.16624 | 0.17029 | 0.17434 | 0.1784 | 0.18245 | 0.18651 | 0.19056 | 0.19462 | 0.19867 | 0.20273 | 0.32
Cf x 1000 | (-) | 1.3234 | 1.3194 | 1.3156 | 1.3119 | 1.3082 | 1.3047 | 1.3013 | 1.2979 | 1.2947 | 1.2915 | 1.2884 | 1.2854 | 1.2825 | 1.2185
Cr x 1000 | (-) | 0.66004 | 0.6664 | 0.67318 | 0.68041 | 0.68816 | 0.69647 | 0.70539 | 0.71501 | 0.72539 | 0.73664 | 0.74886 | 0.76218 | 0.77673 | 3.5508
Cr-bulbous bow x 1000 | (-) | 0.11941 | 0.10887 | 0.098329 | 0.087788 | 0.077246 | 0.066704 | 0.056162 | 0.04562 | 0.035079 | 0.024537 | 0.013995 | 0.0034534 | -0.0070884 | -0.312
Cr-appendage x 1000 (input) |  | 0 | 0 | 0 | 0 | 0 | 0 | 0 | 0 | 0 | 0 | 0 | 0 | 0 | 0
Air & steering corr. x 1000 (input) | (-) | 0.09 | 0.09 | 0.09 | 0.09 | 0.09 | 0.09 | 0.09 | 0.09 | 0.09 | 0.09 | 0.09 | 0.09 | 0.09 | 0.09
Ca x 1000 | (-) | -0.18341 | -0.18341 | -0.18341 | -0.18341 | -0.18341 | -0.18341 | -0.18341 | -0.18341 | -0.18341 | -0.18341 | -0.18341 | -0.18341 | -0.18341 | -0.18341
Ct x 1000 | (-) | 2.0094 | 2.0013 | 1.9937 | 1.9867 | 1.9802 | 1.9745 | 1.9694 | 1.9652 | 1.9618 | 1.9593 | 1.9579 | 1.9576 | 1.9587 | 4.3639
Wind resistance in head wind | (kN) | 0 | 0 | 0 | 0 | 0 | 0 | 0 | 0 | 0 | 0 | 0 | 0 | 0
Wind resistance/total resistance | % | 0 | 0 | 0 | 0 | 0 | 0 | 0 | 0 | 0 | 0 | 0 | 0 | 0
Resistance incl. wind | (kN) | 2741.0711 | 2875.5358 | 3013.395 | 3154.7804 | 3299.8504 | 3448.7955 | 3601.8432 | 3759.2653 | 3921.3859 | 4088.5915 | 4261.343 | 4440.1903 | 4625.7908
Total resistance in the analysis | (kN) | 3152.2318 | 3306.8662 | 3465.4043 | 3627.9974 | 3794.828 | 3966.1148 | 4142.1196 | 4323.155 | 4509.5938 | 4701.8802 | 4900.5444 | 5106.2189 | 5319.6594 | 29530.2003
Effective power | (kW) | 30808.6529 | 33170.5131 | 35652.0792 | 38257.9585 | 40993.2499 | 43863.6432 | 46875.5394 | 50036.1964 | 53353.9059 | 56838.2092 | 60500.1615 | 64352.6554 | 68410.82 | 599442.0936
Total propulsion efficiency | (-) | 0.74327 | 0.74373 | 0.74416 | 0.74456 | 0.74493 | 0.74526 | 0.74555 | 0.74579 | 0.74599 | 0.74613 | 0.74621 | 0.74622 | 0.74616 | 0.6381
Propulsion power | (kW) | 41450.108 | 44600.0549 | 47908.8572 | 51382.9679 | 55029.5919 | 58856.8389 | 62873.908 | 67091.3121 | 71521.151 | 76177.4468 | 81076.5543 | 86237.6681 | 91683.4485 | 939418.3266
Thrust loading coefficient, Cth | (-) | 0.90092 | 0.89727 | 0.89386 | 0.89071 | 0.88783 | 0.88524 | 0.88298 | 0.88107 | 0.87954 | 0.87844 | 0.8778 | 0.87769 | 0.87817 | 1.9565
Necessary blade area ratio | (-) | 0.39394 | 0.40836 | 0.42314 | 0.4383 | 0.45386 | 0.46983 | 0.48624 | 0.50312 | 0.52051 | 0.53844 | 0.55696 | 0.57614 | 0.59604 | 2.8536
Approximate propeller efficiency | (-) | 0.67043 | 0.67085 | 0.67123 | 0.6716 | 0.67193 | 0.67222 | 0.67248 | 0.6727 | 0.67288 | 0.67301 | 0.67308 | 0.67309 | 0.67304 | 0.57556
Va | (m/s) | 7.2079 | 7.3976 | 7.5873 | 7.7769 | 7.9666 | 8.1563 | 8.346 | 8.5357 | 8.7253 | 8.915 | 9.1047 | 9.2944 | 9.4841 | 14.9704
Vbehind | (m/s) | 9.9378 | 10.1895 | 10.4414 | 10.6935 | 10.946 | 11.1989 | 11.4525 | 11.7068 | 11.9621 | 12.2186 | 12.4764 | 12.736 | 12.9976 | 25.7409
Vincrease | (m/s) | 2.7299 | 2.7919 | 2.8541 | 2.9166 | 2.9794 | 3.0426 | 3.1065 | 3.1712 | 3.2368 | 3.3036 | 3.3717 | 3.4416 | 3.5135 | 10.7705
Vbehind/Va | (-) | 1.3787 | 1.3774 | 1.3762 | 1.375 | 1.374 | 1.373 | 1.3722 | 1.3715 | 1.371 | 1.3706 | 1.3703 | 1.3703 | 1.3705 | 1.7194
Disc. flow speed | (m/s) | 8.5728 | 8.7935 | 9.0143 | 9.2352 | 9.4563 | 9.6776 | 9.8992 | 10.1213 | 10.3437 | 10.5668 | 10.7906 | 11.0152 | 11.2408 | 20.3557
Water flow pr. propeller | (m^3/s) | 674.7988 | 692.171 | 709.5493 | 726.9372 | 744.3391 | 761.7597 | 779.2044 | 796.6794 | 814.192 | 831.7505 | 849.3643 | 867.0446 | 884.8046 | 1602.2674
Cr summation | (-) | 0.66004 | 0.6664 | 0.67318 | 0.68041 | 0.68816 | 0.69647 | 0.70539 | 0.71501 | 0.72539 | 0.73664 | 0.74886 | 0.76218 | 0.77673 | 3.5508
| A0= | 0.33779 | 0.33779 | 0.33779 | 0.33779 | 0.33779 | 0.33779 | 0.33779 | 0.33779 | 0.33779 | 0.33779 | 0.33779 | 0.33779 | 0.33779 | 0.33779
| A1= | 44082.576 | 44082.576 | 44082.576 | 44082.576 | 44082.576 | 44082.576 | 44082.576 | 44082.576 | 44082.576 | 44082.576 | 44082.576 | 44082.576 | 44082.576 | 44082.576
| N1= | 9.9934 | 9.9934 | 9.9934 | 9.9934 | 9.9934 | 9.9934 | 9.9934 | 9.9934 | 9.9934 | 9.9934 | 9.9934 | 9.9934 | 9.9934 | 9.9934
| B1= | 2.7811 | 2.7811 | 2.7811 | 2.7811 | 2.7811 | 2.7811 | 2.7811 | 2.7811 | 2.7811 | 2.7811 | 2.7811 | 2.7811 | 2.7811 | 2.7811
| B2= | 0.7588 | 0.7588 | 0.7588 | 0.7588 | 0.7588 | 0.7588 | 0.7588 | 0.7588 | 0.7588 | 0.7588 | 0.7588 | 0.7588 | 0.7588 | 0.7588
| B3= | 67.2592 | 62.5986 | 58.1655 | 53.9541 | 49.9585 | 46.1728 | 42.5912 | 39.2077 | 36.0167 | 33.0121 | 30.1881 | 27.5389 | 25.0586 | 1.0226
| G= | 0.031375 | 0.033711 | 0.03628 | 0.039112 | 0.042241 | 0.045704 | 0.049547 | 0.053823 | 0.058592 | 0.063924 | 0.069904 | 0.076629 | 0.084214 | 2.0637
|  | -0.31142 | -0.30736 | -0.30331 | -0.29925 | -0.2952 | -0.29114 | -0.28709 | -0.28304 | -0.27898 | -0.27493 | -0.27087 | -0.26682 | -0.26276 | -0.14549
| H= | 1.5144e-11 | 2.0947e-11 | 2.8973e-11 | 4.0074e-11 | 5.5428e-11 | 7.6665e-11 | 1.0604e-10 | 1.4667e-10 | 2.0286e-10 | 2.8059e-10 | 3.881e-10 | 5.368e-10 | 7.4247e-10 | 8.8142e-06
|  | -2.5156 | -2.5156 | -2.5156 | -2.5156 | -2.5156 | -2.5156 | -2.5156 | -2.5156 | -2.5156 | -2.5156 | -2.5156 | -2.5156 | -2.5156 | -2.5156
| K= | 0.014366 | 0.015815 | 0.017368 | 0.01903 | 0.020804 | 0.022697 | 0.024712 | 0.026854 | 0.029129 | 0.031542 | 0.034097 | 0.0368 | 0.039657 | 0.21469
|  | 0.38988 | 0.39246 | 0.39512 | 0.39785 | 0.40068 | 0.4036 | 0.40663 | 0.40978 | 0.41306 | 0.41649 | 0.42008 | 0.42385 | 0.42784 | 1.0308
|  | 0.98453 | 0.98453 | 0.98453 | 0.98453 | 0.98453 | 0.98453 | 0.98453 | 0.98453 | 0.98453 | 0.98453 | 0.98453 | 0.98453 | 0.98453 | 0.98453
|  | 9.9418e-05 | 0.00013276 | 0.00017386 | 0.00022384 | 0.00028389 | 0.00035528 | 0.00043936 | 0.00053755 | 0.00065134 | 0.0007823 | 0.00093209 | 0.0011024 | 0.0012951 | 0.027244
| E= | 0.38395 | 0.38652 | 0.38918 | 0.39192 | 0.39476 | 0.39771 | 0.40078 | 0.40398 | 0.40732 | 0.41083 | 0.41451 | 0.4184 | 0.42251 | 1.0421
| B/T-corr | 0.23035 | 0.23035 | 0.23035 | 0.23035 | 0.23035 | 0.23035 | 0.23035 | 0.23035 | 0.23035 | 0.23035 | 0.23035 | 0.23035 | 0.23035 | 0.23035
| Formcorr. | 0 | 0 | 0 | 0 | 0 | 0 | 0 | 0 | 0 | 0 | 0 | 0 | 0 | 0
| a= | 0.16263 | d= | 0.16519
| b= | 0.45582 | e= | 0.13092
| c= | 117.1783 | f= | 103.5484
| w1= | 0.25733 | t1= | 0.19515
| w2= | 0 | t2= | 0
| w3= | 0.10624 | t3= | -0.031177
| w=3 | 0.1
| w(1)= | 0.35733 | t(1)= | 0.16397 | w(twsk)= | 0.26251
| w(2)= | 0.18303 | t(2)= | 0.1815 | t(twsk.)= | 0.19
Cavitation area calculation | K | 0.1 | 0.1 | 0.1 | 0.1 | 0.1 | 0.1 | 0.1 | 0.1 | 0.1 | 0.1 | 0.1 | 0.1 | 0.1 | 0.1

## PT3-1
Speed and power calculation - Version 2012.06.18
Main data | [8 empty] | Input
Water density | (t/m^3) | 1.025 |  |  |  | Wake fraction (1 = calc.) |  |  | 1 | 0.28016
Length on water line | (m) | 410.1972 |  |  |  | Thrust deduction (1 = calc.) |  |  | 1 | 0.19
Breadth on water line | (m) | 55.91 |  |  |  | Hull efficiency (calculated) |  |  |  | 1.1253
Mean draught | (m) | 16.33 |  |  |  | Transm. efficiency (input) |  |  | 0.98
Displacement | (tons) | 263317.7797 |  |  |  | Relative rot. efficiency (input) |  |  | 1.03
Wetted surface, given as input (S) | (m^2) | 30257.0377 |  |  |  | Transition zone:
Wetted surface, calculated if S = 0 | (m^2) | 30257.0377 |  |  |  | Lower Froude number |  |  | 0.32
Midship section coefficient | (-) | 0.98 | [6 empty] | 0.95 |  |  | Design speed (knots) |  |  | 23
Block coefficient | (-) | 0.68594
Prismatic coefficient | (-) | 0.69994 |  |  |  | Service allowance (pct.) |  |  |  | 0
Length-displacement ratio | (-) | 6.4527 |  |  |  | Water temperature (degrees Celcius) |  |  |  | 15
Form fore (V : -3, N: 0, U: +3) | (-) | 0 |  |  |  | Bulbous bow (0 = No, 1 = Yes) |  |  |  | 1
Form aft (V: -3, N: 0, U: +3) | (-) | 0 |  |  |  | Ship type (1 = doub. ender, 2 = conv.) |  |  |  | 2
Normal hull (1) or twin skeg (2) | (-) | 2 |  |  |  | Propeller type:
Number of propellers (1 - 4) | (-) | 2 |  |  |  | 1 = conv. - 2 = ducted - 3 = water jet |  |  |  | 1
Propeller diameter | (m) | 10.0136 | 61.32% | of draught |  | Improved propeller efficiency (pct.) |  |  |  | 0
Number of blades, N | (-) | 4 |  |  |  | Resistance fraction in % - Default = 100 |  |  |  | 100
Resistance and power data
Speed (input) | (knots) | 22.5 | 23 | 23.5 | 24 | 26 | 28 | 22 | 23 | 24 | 22.445 | 22.455 | 22.465 | 22.965 | 39.4621
Froude Number | (-) | 0.18245 | 0.18651 | 0.19056 | 0.19462 | 0.21084 | 0.22705 | 0.1784 | 0.18651 | 0.19462 | 0.18201 | 0.18209 | 0.18217 | 0.18622 | 0.32
Cf x 1000 | (-) | 1.2979 | 1.2947 | 1.2915 | 1.2884 | 1.2768 | 1.2661 | 1.3013 | 1.2947 | 1.2884 | 1.2983 | 1.2982 | 1.2982 | 1.2949 | 1.2185
Cr x 1000 | (-) | 0.7096 | 0.72449 | 0.74071 | 0.75842 | 0.84861 | 0.98564 | 0.6959 | 0.72449 | 0.75842 | 0.70804 | 0.70832 | 0.7086 | 0.7234 | 4.9531
Cr-bulbous bow x 1000 | (-) | 0.04562 | 0.035079 | 0.024537 | 0.013995 | -0.028172 | -0.070339 | 0.056162 | 0.035079 | 0.013995 | 0.046781 | 0.04657 | 0.046359 | 0.035818 | -0.312
Cr-appendage x 1000 (input) |  | 0 | 0 | 0 | 0 | 0 | 0 | 0 | 0 | 0 | 0 | 0 | 0 | 0 | 0
Air & steering corr. x 1000 (input) | (-) | 0.09 | 0.09 | 0.09 | 0 | 0 | 0 | 0.09 | 0.09 | 0.09 | 0.09 | 0.09 | 0.09 | 0.09 | 0.09
Ca x 1000 | (-) | -0.22792 | -0.22792 | -0.22792 | -0.22792 | -0.22792 | -0.22792 | -0.22792 | -0.22792 | -0.22792 | -0.22792 | -0.22792 | -0.22792 | -0.22792 | -0.22792
Ct x 1000 | (-) | 1.9153 | 1.9163 | 1.9188 | 1.8329 | 1.8693 | 1.9535 | 1.9154 | 1.9163 | 1.9229 | 1.9152 | 1.9152 | 1.9152 | 1.9162 | 5.7217
Total resistance in the analysis | (kN) | 3978.3308 | 4159.4789 | 4347.963 | 4331.8834 | 5184.8017 | 6284.0197 | 3803.8393 | 4159.4789 | 4544.5871 | 3958.8069 | 3962.348 | 3965.8917 | 4146.5524 | 36558.8145
Effective power | (kW) | 46045.2011 | 49211.6264 | 52559.916 | 53479.6994 | 69343.612 | 90509.9931 | 43047.2881 | 49211.6264 | 56105.6546 | 45707.1412 | 45768.4076 | 45829.7409 | 48983.9443 | 742117.9694
Total propulsion efficiency | (-) | 0.76804 | 0.76797 | 0.76783 | 0.77296 | 0.77077 | 0.76579 | 0.76803 | 0.76797 | 0.76759 | 0.76804 | 0.76804 | 0.76804 | 0.76798 | 0.61038
Propulsion power | (kW) | 59951.7062 | 64079.8329 | 68452.916 | 69188.6017 | 89966.5307 | 118191.9536 | 56049.1467 | 64079.8329 | 73093.7249 | 59511.3623 | 59591.1602 | 59671.0477 | 63782.7689 | 1215834.5245 | 75 % MCR | 59600.9591 | 22.9262 | 75 % MCR | 59600.9591 | 22.455
Thrust loading coefficient, Cth | (-) | 0.85103 | 0.85152 | 0.85263 | 0.81445 | 0.83061 | 0.86802 | 0.85111 | 0.85152 | 0.85444 | 0.85102 | 0.85102 | 0.85102 | 0.85146 | 2.5424 | -20777.9291 | 2.3571e-08 | -9587.6425 | -8030.6862 | 1.6073e-07 | 3551.8125
Necessary blade area ratio | (-) | 0.47097 | 0.48786 | 0.50543 | 0.50394 | 0.58347 | 0.68597 | 0.4547 | 0.48786 | 0.52377 | 0.46915 | 0.46948 | 0.46981 | 0.48665 | 3.509 | -49003.3519 | 4.4333e-08 | -30365.5716 | -17044.5782 | 3.1773e-07 | -4478.8737
Approximate propeller efficiency | (-) | 0.67619 | 0.67614 | 0.67601 | 0.68052 | 0.6786 | 0.67421 | 0.67618 | 0.67614 | 0.67579 | 0.67619 | 0.67619 | 0.67619 | 0.67614 | 0.53739 | -28225.4229 | 2.0244e-08 | -58590.9945 | -9013.892 | 1.5621e-07 | -13492.7657
Va | (m/s) | 8.3314 | 8.5166 | 8.7017 | 8.8869 | 9.6274 | 10.368 | 8.1463 | 8.5166 | 8.8869 | 8.311 | 8.3147 | 8.3185 | 8.5036 | 14.6122
Vbehind | (m/s) | 11.3351 | 11.5885 | 11.844 | 11.9707 | 13.0259 | 14.1705 | 11.0835 | 11.5885 | 12.1019 | 11.3073 | 11.3124 | 11.3174 | 11.5707 | 27.5021
Vincrease | (m/s) | 3.0037 | 3.072 | 3.1423 | 3.0839 | 3.3985 | 3.8025 | 2.9372 | 3.072 | 3.2151 | 2.9963 | 2.9976 | 2.999 | 3.0671 | 12.8898
Vbehind/Va | (-) | 1.3605 | 1.3607 | 1.3611 | 1.347 | 1.353 | 1.3668 | 1.3606 | 1.3607 | 1.3618 | 1.3605 | 1.3605 | 1.3605 | 1.3607 | 1.8821
Disc. flow speed | (m/s) | 9.8333 | 10.0526 | 10.2729 | 10.4288 | 11.3267 | 12.2693 | 9.6149 | 10.0526 | 10.4944 | 9.8092 | 9.8136 | 9.8179 | 10.0372 | 21.0572
Water flow pr. propeller | (m^3/s) | 774.012 | 791.272 | 808.6135 | 820.8871 | 891.5617 | 965.7571 | 756.8212 | 791.272 | 826.0507 | 772.1163 | 772.4607 | 772.805 | 790.0598 | 1657.4824
Cr summation | (-) | 0.7096 | 0.72449 | 0.74071 | 0.75842 | 0.84861 | 0.98564 | 0.6959 | 0.72449 | 0.75842 | 0.70804 | 0.70832 | 0.7086 | 0.7234 | 4.9531
| A0= | 0.36553 | 0.36553 | 0.36553 | 0.36553 | 0.36553 | 0.36553 | 0.36553 | 0.36553 | 0.36553 | 0.36553 | 0.36553 | 0.36553 | 0.36553 | 0.36553
| A1= | 25705.8696 | 25705.8696 | 25705.8696 | 25705.8696 | 25705.8696 | 25705.8696 | 25705.8696 | 25705.8696 | 25705.8696 | 25705.8696 | 25705.8696 | 25705.8696 | 25705.8696 | 25705.8696
| N1= | 9.2054 | 9.2054 | 9.2054 | 9.2054 | 9.2054 | 9.2054 | 9.2054 | 9.2054 | 9.2054 | 9.2054 | 9.2054 | 9.2054 | 9.2054 | 9.2054
| B1= | 3.2527 | 3.2527 | 3.2527 | 3.2527 | 3.2527 | 3.2527 | 3.2527 | 3.2527 | 3.2527 | 3.2527 | 3.2527 | 3.2527 | 3.2527 | 3.2527
| B2= | 0.99942 | 0.99942 | 0.99942 | 0.99942 | 0.99942 | 0.99942 | 0.99942 | 0.99942 | 0.99942 | 0.99942 | 0.99942 | 0.99942 | 0.99942 | 0.99942
| B3= | 39.2077 | 36.0167 | 33.0121 | 30.1881 | 20.5814 | 13.397 | 42.5912 | 36.0167 | 30.1881 | 39.5707 | 39.5046 | 39.4385 | 36.2342 | 1.0226
| G= | 0.082911 | 0.090257 | 0.098472 | 0.10768 | 0.15795 | 0.24265 | 0.076325 | 0.090257 | 0.10768 | 0.082151 | 0.082288 | 0.082426 | 0.089715 | 3.179
|  | -0.2923 | -0.28825 | -0.28419 | -0.28014 | -0.26392 | -0.2477 | -0.29636 | -0.28825 | -0.28014 | -0.29275 | -0.29267 | -0.29259 | -0.28853 | -0.15476
| H= | 6.9885e-11 | 9.6661e-11 | 1.337e-10 | 1.8492e-10 | 6.768e-10 | 2.4771e-09 | 5.0526e-11 | 9.6661e-11 | 1.8492e-10 | 6.7433e-11 | 6.7872e-11 | 6.8314e-11 | 9.4488e-11 | 4.1998e-06
|  | -2.0012 | -2.0012 | -2.0012 | -2.0012 | -2.0012 | -2.0012 | -2.0012 | -2.0012 | -2.0012 | -2.0012 | -2.0012 | -2.0012 | -2.0012 | -2.0012
| K= | 0.04492 | 0.048726 | 0.052762 | 0.057036 | 0.076695 | 0.10089 | 0.041336 | 0.048726 | 0.057036 | 0.044515 | 0.044588 | 0.044662 | 0.048452 | 0.35911
|  | 0.43976 | 0.4435 | 0.44747 | 0.4517 | 0.47193 | 0.49995 | 0.43622 | 0.4435 | 0.4517 | 0.43936 | 0.43943 | 0.43951 | 0.44323 | 1.2742
|  | 0.98636 | 0.98636 | 0.98636 | 0.98636 | 0.98636 | 0.98636 | 0.98636 | 0.98636 | 0.98636 | 0.98636 | 0.98636 | 0.98636 | 0.98636 | 0.98636
|  | 0.00020584 | 0.00024941 | 0.00029956 | 0.00035692 | 0.00067205 | 0.0011605 | 0.00016824 | 0.00024941 | 0.00035692 | 0.00020142 | 0.00020222 | 0.00020302 | 0.00024615 | 0.010432
| E= | 0.43397 | 0.4377 | 0.44167 | 0.4459 | 0.46616 | 0.4943 | 0.43044 | 0.4377 | 0.4459 | 0.43357 | 0.43364 | 0.43372 | 0.43744 | 1.2672
| B/T-corr | 0.1478 | 0.1478 | 0.1478 | 0.1478 | 0.1478 | 0.1478 | 0.1478 | 0.1478 | 0.1478 | 0.1478 | 0.1478 | 0.1478 | 0.1478 | 0.1478
| Formcorr. | 0 | 0 | 0 | 0 | 0 | 0 | 0 | 0 | 0 | 0 | 0 | 0 | 0 | 0
| a= | 0.16263 | d= | 0.16519
| b= | 0.45582 | e= | 0.13092
| c= | 117.1783 | f= | 103.5484
| w1= | 0.27717 | t1= | 0.20123
| w2= | 0 | t2= | 0
| w3= | 0.10624 | t3= | -0.031177
| w=3 | 0.1
| w(1)= | 0.37717 | t(1)= | 0.17005 | w(twsk)= | 0.28016
| w(2)= | 0.2014 | t(2)= | 0.19305 | t(twsk.)= | 0.19
Cavitation area calculation | K | 0.1 | 0.1 | 0.1 | 0.1 | 0.1 | 0.1 | 0.1 | 0.1 | 0.1 | 0.1 | 0.1 | 0.1 | 0.1 | 0.1

## PT3-2
Speed and power calculation - Version 2012.06.18
Main data | [8 empty] | Input
Water density | (t/m^3) | 1.025 |  |  |  | Wake fraction (1 = calc.) |  |  | 1 | 0.2548
Length on water line | (m) | 410.1972 |  |  |  | Thrust deduction (1 = calc.) |  |  | 1 | 0.19
Breadth on water line | (m) | 55.91 |  |  |  | Hull efficiency (calculated) |  |  |  | 1.087
Mean draught | (m) | 13.2806 |  |  |  | Transm. efficiency (input) |  |  | 0.98
Displacement | (tons) | 202837.7797 |  |  |  | Relative rot. efficiency (input) |  |  | 1.03
Wetted surface, given as input (S) | (m^2) | 26845.8559 |  |  |  | Transition zone:
Wetted surface, calculated if S = 0 | (m^2) | 26845.8559 |  |  |  | Lower Froude number |  |  | 0.32
Midship section coefficient | (-) | 0.98 | [6 empty] | 0.95 |  |  | Design speed (knots) |  |  | 23
Block coefficient | (-) | 0.64972
Prismatic coefficient | (-) | 0.66298 |  |  |  | Service allowance (pct.) |  |  |  | 0
Length-displacement ratio | (-) | 7.0391 |  |  |  | Water temperature (degrees Celcius) |  |  |  | 15
Form fore (V : -3, N: 0, U: +3) | (-) | 0 |  |  |  | Bulbous bow (0 = No, 1 = Yes) |  |  |  | 1
Form aft (V: -3, N: 0, U: +3) | (-) | 0 |  |  |  | Ship type (1 = doub. ender, 2 = conv.) |  |  |  | 2
Normal hull (1) or twin skeg (2) | (-) | 2 |  |  |  | Propeller type:
Number of propellers (1 - 4) | (-) | 2 |  |  |  | 1 = conv. - 2 = ducted - 3 = water jet |  |  |  | 1
Propeller diameter | (m) | 10.0136 | 75.4% | of draught |  | Improved propeller efficiency (pct.) |  |  |  | 0
Number of blades, N | (-) | 4 |  |  |  | Resistance fraction in % - Default = 100 |  |  |  | 100
Resistance and power data
Speed (input) | (knots) | 22.5 | 23 | 23.5 | 24 | 26 | 28 | 22 | 23 | 24 | 22.9348 | 22.9448 | 22.9548 | 23.4548 | 39.4621
Froude Number | (-) | 0.18245 | 0.18651 | 0.19056 | 0.19462 | 0.21084 | 0.22705 | 0.1784 | 0.18651 | 0.19462 | 0.18598 | 0.18606 | 0.18614 | 0.1902 | 0.32
Cf x 1000 | (-) | 1.2979 | 1.2947 | 1.2915 | 1.2884 | 1.2768 | 1.2661 | 1.3013 | 1.2947 | 1.2884 | 1.2951 | 1.2951 | 1.295 | 1.2918 | 1.2185
Cr x 1000 | (-) | 0.72944 | 0.73833 | 0.74793 | 0.75831 | 0.81006 | 0.88647 | 0.72118 | 0.73833 | 0.75831 | 0.73713 | 0.73732 | 0.7375 | 0.74703 | 3.0538
Cr-bulbous bow x 1000 | (-) | 0.04562 | 0.035079 | 0.024537 | 0.013995 | -0.028172 | -0.070339 | 0.056162 | 0.035079 | 0.013995 | 0.036453 | 0.036242 | 0.036031 | 0.025489 | -0.312
Cr-appendage x 1000 (input) |  | 0 | 0 | 0 | 0 | 0 | 0 | 0 | 0 | 0 | 0 | 0 | 0 | 0 | 0
Air & steering corr. x 1000 (input) | (-) | 0.09 | 0.09 | 0.09 | 0 | 0 | 0 | 0.09 | 0.09 | 0.09 | 0.09 | 0.09 | 0.09 | 0.09 | 0.09
Ca x 1000 | (-) | -0.16301 | -0.16301 | -0.16301 | -0.16301 | -0.16301 | -0.16301 | -0.16301 | -0.16301 | -0.16301 | -0.16301 | -0.16301 | -0.16301 | -0.16301 | -0.16301
Ct x 1000 | (-) | 2 | 1.9951 | 1.991 | 1.8977 | 1.8956 | 1.9192 | 2.0056 | 1.9951 | 1.9877 | 1.9957 | 1.9956 | 1.9955 | 1.9913 | 3.8873
Total resistance in the analysis | (kN) | 3686.0059 | 3842.2051 | 4002.7958 | 3979.4051 | 4665.1478 | 5477.7904 | 3533.9052 | 3842.2051 | 4168.1285 | 3821.6053 | 3824.7617 | 3827.9197 | 3988.1002 | 22037.8776
Effective power | (kW) | 42661.8324 | 45457.8975 | 48387.3966 | 49128.143 | 62393.5529 | 78897.7114 | 39992.4982 | 45457.8975 | 51458.0477 | 45086.0719 | 45142.9837 | 45199.9486 | 48117.0939 | 447353.2635
Total propulsion efficiency | (-) | 0.75721 | 0.75746 | 0.75767 | 0.76243 | 0.76254 | 0.76133 | 0.75693 | 0.75746 | 0.75783 | 0.75743 | 0.75743 | 0.75744 | 0.75765 | 0.67745
Propulsion power | (kW) | 56340.6864 | 60013.632 | 63863.6096 | 64435.9593 | 81823.1873 | 103631.9836 | 52835.2584 | 60013.632 | 67901.6448 | 59525.1148 | 59599.8857 | 59674.7269 | 63508.2846 | 660351.1955 | 75 % MCR | 59600.9591 | 23.3799 | 75 % MCR | 59600.9591 | 22.9448
Thrust loading coefficient, Cth | (-) | 0.73575 | 0.73394 | 0.73243 | 0.69813 | 0.69736 | 0.70604 | 0.73782 | 0.73394 | 0.73123 | 0.73416 | 0.73413 | 0.7341 | 0.73255 | 1.43 | -17387.228 | 3.5216e-08 | -4835.0002 | -7178.3735 | 2.0342e-07 | 6765.7007
Necessary blade area ratio | (-) | 0.44371 | 0.45827 | 0.47325 | 0.47107 | 0.53501 | 0.61079 | 0.42953 | 0.45827 | 0.48867 | 0.45635 | 0.45665 | 0.45694 | 0.47188 | 2.155 | -39196.0243 | 6.8566e-08 | -22222.2282 | -15066.3864 | 4.0619e-07 | -412.6728
Approximate propeller efficiency | (-) | 0.69015 | 0.69037 | 0.69056 | 0.69491 | 0.695 | 0.6939 | 0.68989 | 0.69037 | 0.69071 | 0.69034 | 0.69035 | 0.69035 | 0.69055 | 0.61745 | -21808.7963 | 3.2756e-08 | -44031.0244 | -7888.0128 | 2.0195e-07 | -8300.6857
Va | (m/s) | 8.6249 | 8.8166 | 9.0083 | 9.1999 | 9.9666 | 10.7332 | 8.4333 | 8.8166 | 9.1999 | 8.7916 | 8.7954 | 8.7993 | 8.9909 | 15.127
Vbehind | (m/s) | 11.3632 | 11.6096 | 11.8568 | 11.9886 | 12.9847 | 14.0193 | 11.1173 | 11.6096 | 12.1049 | 11.5775 | 11.5824 | 11.5873 | 11.8345 | 23.5809
Vincrease | (m/s) | 2.7382 | 2.793 | 2.8486 | 2.7887 | 3.0182 | 3.286 | 2.684 | 2.793 | 2.905 | 2.7859 | 2.787 | 2.7881 | 2.8435 | 8.4539
Vbehind/Va | (-) | 1.3175 | 1.3168 | 1.3162 | 1.3031 | 1.3028 | 1.3062 | 1.3183 | 1.3168 | 1.3158 | 1.3169 | 1.3169 | 1.3169 | 1.3163 | 1.5589
Disc. flow speed | (m/s) | 9.994 | 10.2131 | 10.4325 | 10.5943 | 11.4757 | 12.3763 | 9.7753 | 10.2131 | 10.6524 | 10.1845 | 10.1889 | 10.1933 | 10.4127 | 19.3539
Water flow pr. propeller | (m^3/s) | 786.6663 | 803.9101 | 821.1825 | 833.9126 | 903.2899 | 974.1788 | 769.4451 | 803.9101 | 838.4901 | 801.6612 | 802.0063 | 802.3514 | 819.6209 | 1523.4162
Cr summation | (-) | 0.72944 | 0.73833 | 0.74793 | 0.75831 | 0.81006 | 0.88647 | 0.72118 | 0.73833 | 0.75831 | 0.73713 | 0.73732 | 0.7375 | 0.74703 | 3.0538
| A0= | 0.32559 | 0.32559 | 0.32559 | 0.32559 | 0.32559 | 0.32559 | 0.32559 | 0.32559 | 0.32559 | 0.32559 | 0.32559 | 0.32559 | 0.32559 | 0.32559
| A1= | 56728.8552 | 56728.8552 | 56728.8552 | 56728.8552 | 56728.8552 | 56728.8552 | 56728.8552 | 56728.8552 | 56728.8552 | 56728.8552 | 56728.8552 | 56728.8552 | 56728.8552 | 56728.8552
| N1= | 10.3782 | 10.3782 | 10.3782 | 10.3782 | 10.3782 | 10.3782 | 10.3782 | 10.3782 | 10.3782 | 10.3782 | 10.3782 | 10.3782 | 10.3782 | 10.3782
| B1= | 2.5406 | 2.5406 | 2.5406 | 2.5406 | 2.5406 | 2.5406 | 2.5406 | 2.5406 | 2.5406 | 2.5406 | 2.5406 | 2.5406 | 2.5406 | 2.5406
| B2= | 0.66403 | 0.66403 | 0.66403 | 0.66403 | 0.66403 | 0.66403 | 0.66403 | 0.66403 | 0.66403 | 0.66403 | 0.66403 | 0.66403 | 0.66403 | 0.66403
| B3= | 39.2077 | 36.0167 | 33.0121 | 30.1881 | 20.5814 | 13.397 | 42.5912 | 36.0167 | 30.1881 | 36.4219 | 36.3595 | 36.2972 | 33.276 | 1.0226
| G= | 0.043028 | 0.04684 | 0.051103 | 0.055883 | 0.081968 | 0.12593 | 0.039609 | 0.04684 | 0.055883 | 0.046319 | 0.046398 | 0.046478 | 0.050698 | 1.6498
|  | -0.27929 | -0.27523 | -0.27118 | -0.26712 | -0.25091 | -0.23469 | -0.28334 | -0.27523 | -0.26712 | -0.27576 | -0.27568 | -0.2756 | -0.27155 | -0.14174
| H= | 1.9794e-10 | 2.7377e-10 | 3.7867e-10 | 5.2376e-10 | 1.9169e-09 | 7.0158e-09 | 1.431e-10 | 2.7377e-10 | 5.2376e-10 | 2.6244e-10 | 2.6415e-10 | 2.6587e-10 | 3.6774e-10 | 1.1895e-05
|  | -2.7405 | -2.7405 | -2.7405 | -2.7405 | -2.7405 | -2.7405 | -2.7405 | -2.7405 | -2.7405 | -2.7405 | -2.7405 | -2.7405 | -2.7405 | -2.7405
| K= | 0.021447 | 0.023264 | 0.02519 | 0.027231 | 0.036617 | 0.048169 | 0.019735 | 0.023264 | 0.027231 | 0.023021 | 0.023058 | 0.023095 | 0.025012 | 0.17145
|  | 0.39698 | 0.40013 | 0.40339 | 0.40679 | 0.42209 | 0.44141 | 0.39395 | 0.40013 | 0.40679 | 0.39971 | 0.39978 | 0.39984 | 0.40309 | 0.9336
|  | 0.98388 | 0.98388 | 0.98388 | 0.98388 | 0.98388 | 0.98388 | 0.98388 | 0.98388 | 0.98388 | 0.98388 | 0.98388 | 0.98388 | 0.98388 | 0.98388
|  | 0.0007991 | 0.00096826 | 0.0011629 | 0.0013856 | 0.002609 | 0.0045051 | 0.00065314 | 0.00096826 | 0.0013856 | 0.00094482 | 0.00094839 | 0.00095197 | 0.0011442 | 0.0405
| E= | 0.39138 | 0.39465 | 0.39805 | 0.40162 | 0.41789 | 0.43879 | 0.38825 | 0.39465 | 0.40162 | 0.39421 | 0.39428 | 0.39435 | 0.39774 | 0.95904
| B/T-corr | 0.27358 | 0.27358 | 0.27358 | 0.27358 | 0.27358 | 0.27358 | 0.27358 | 0.27358 | 0.27358 | 0.27358 | 0.27358 | 0.27358 | 0.27358 | 0.27358
| Formcorr. | 0 | 0 | 0 | 0 | 0 | 0 | 0 | 0 | 0 | 0 | 0 | 0 | 0 | 0
| a= | 0.16263 | d= | 0.16519
| b= | 0.45582 | e= | 0.13092
| c= | 117.1783 | f= | 103.5484
| w1= | 0.24992 | t1= | 0.19286
| w2= | 0 | t2= | 0
| w3= | 0.10624 | t3= | -0.031177
| w=3 | 0.1
| w(1)= | 0.34992 | t(1)= | 0.16169 | w(twsk)= | 0.2548
| w(2)= | 0.17545 | t(2)= | 0.17674 | t(twsk.)= | 0.19
Cavitation area calculation | K | 0.1 | 0.1 | 0.1 | 0.1 | 0.1 | 0.1 | 0.1 | 0.1 | 0.1 | 0.1 | 0.1 | 0.1 | 0.1 | 0.1

## PAS3
Speed and power calculation - Version 2012.06.18
Main data | [8 empty] | Input
Water density | (t/m^3) | 1.025 |  |  |  | Wake fraction (1 = calc.) |  |  | 1 | 0.2548
Length on water line | (m) | 410.1972 |  |  |  | Thrust deduction (1 = calc.) |  |  | 1 | 0.19
Breadth on water line | (m) | 55.91 |  |  |  | Hull efficiency (calculated) |  |  |  | 1.087
Mean draught | (m) | 13.2806 |  |  |  | Transm. efficiency (input) |  |  | 0.98
Displacement | (tons) | 202837.7797 |  |  |  | Relative rot. efficiency (input) |  |  | 1.03
Wetted surface, given as input (S) | (m^2) | 26845.8559 |  |  |  | Transition zone:
Wetted surface, calculated if S = 0 | (m^2) | 26845.8559 |  |  |  | Lower Froude number |  |  | 0.32
Midship section coefficient | (-) | 0.98 | [6 empty] | 0.95 |  |  | Design speed (knots) |  |  | 18.5
Block coefficient | (-) | 0.64972
Prismatic coefficient | (-) | 0.66298 |  |  |  | Service allowance (pct.) |  |  |  | 0
Length-displacement ratio | (-) | 7.0391 |  |  |  | Water temperature (degrees Celcius) |  |  |  | 15 |  | Stack height |  | 9
Form fore (V : -3, N: 0, U: +3) | (-) | 0 |  |  |  | Bulbous bow (0 = No, 1 = Yes) |  |  |  | 1 |  | Tiers above cont. |  | 2
Form aft (V: -3, N: 0, U: +3) | (-) | 0 |  |  |  | Ship type (1 = doub. ender, 2 = conv.) |  |  |  | 2
Normal hull (1) or twin skeg (2) | (-) | 2 |  |  |  | Propeller type: | [5 empty] | Wind coefficent, Cx |  | 0.8
Number of propellers (1 - 4) | (-) | 2 |  |  |  | 1 = conv. - 2 = ducted - 3 = water jet |  |  |  | 1 |  | Front area (m2) |  | 2589.7151
Propeller diameter | (m) | 10.0136 | 75.4% | of draught |  | Improved propeller efficiency (pct.) |  |  |  | 0 |  | Wind speed (m/s) |  | 0
Number of blades, N | (-) | 4 |  |  |  | Resistance fraction in % - Default = 100 |  |  |  | 100
Resistance and power data
Speed (input) | (knots) | 14.5 | 15 | 15.5 | 16 | 16.5 | 17 | 17.5 | 18 | 18.5 | 18.49 | 18.5 | 18.51 | 19.01 | 39.4621
Froude Number | (-) | 0.11758 | 0.12164 | 0.12569 | 0.12974 | 0.1338 | 0.13785 | 0.14191 | 0.14596 | 0.15002 | 0.14994 | 0.15002 | 0.1501 | 0.15415 | 0.32
Cf x 1000 | (-) | 1.3657 | 1.3602 | 1.355 | 1.35 | 1.3452 | 1.3405 | 1.336 | 1.3317 | 1.3275 | 1.3276 | 1.3275 | 1.3274 | 1.3233 | 1.2185
Cr x 1000 | (-) | 0.64348 | 0.64688 | 0.65046 | 0.65424 | 0.65822 | 0.66242 | 0.66686 | 0.67154 | 0.67651 | 0.6764 | 0.67651 | 0.67661 | 0.68187 | 3.0538
Cr-bulbous bow x 1000 | (-) | 0.21429 | 0.20375 | 0.19321 | 0.18266 | 0.17212 | 0.16158 | 0.15104 | 0.1405 | 0.12995 | 0.13017 | 0.12995 | 0.12974 | 0.1192 | -0.312
Cr-appendage x 1000 (input) |  | 0 | 0 | 0 | 0 | 0 | 0 | 0 | 0 | 0 | 0 | 0 | 0 | 0 | 0
Air & steering corr. x 1000 (input) | (-) | 0.09 | 0.09 | 0.09 | 0.09 | 0.09 | 0.09 | 0.09 | 0.09 | 0.09 | 0.09 | 0.09 | 0.09 | 0.09 | 0.09
Ca x 1000 | (-) | -0.16301 | -0.16301 | -0.16301 | -0.16301 | -0.16301 | -0.16301 | -0.16301 | -0.16301 | -0.16301 | -0.16301 | -0.16301 | -0.16301 | -0.16301 | -0.16301
Ct x 1000 | (-) | 2.1504 | 2.1379 | 2.1257 | 2.1139 | 2.1025 | 2.0915 | 2.0809 | 2.0707 | 2.0609 | 2.0611 | 2.0609 | 2.0607 | 2.0514 | 3.8873
Wind resistance in head wind | (kN) | 0 | 0 | 0 | 0 | 0 | 0 | 0 | 0 | 0 | 0 | 0 | 0 | 0
Wind resistance/total resistance | % | 0 | 0 | 0 | 0 | 0 | 0 | 0 | 0 | 0 | 0 | 0 | 0 | 0
Resistance incl. wind | (kN) | 1645.9544 | 1751.1461 | 1859.199 | 1970.1085 | 2083.8765 | 2200.5118 | 2320.0309 | 2442.4596 | 2567.8335 | 2565.2969 | 2567.8335 | 2570.3713 | 2698.7984
Total resistance in the analysis | (kN) | 1645.9544 | 1751.1461 | 1859.199 | 1970.1085 | 2083.8765 | 2200.5118 | 2320.0309 | 2442.4596 | 2567.8335 | 2565.2969 | 2567.8335 | 2570.3713 | 2698.7984 | 22037.8776
Effective power | (kW) | 12276.8445 | 13511.8436 | 14823.7654 | 16214.7811 | 17687.1103 | 19243.0353 | 20884.9184 | 22615.2217 | 24436.5308 | 24399.1954 | 24436.5308 | 24473.9038 | 26390.8591 | 447353.2635
Total propulsion efficiency | (-) | 0.74974 | 0.75035 | 0.75095 | 0.75153 | 0.75209 | 0.75264 | 0.75316 | 0.75367 | 0.75416 | 0.75415 | 0.75416 | 0.75417 | 0.75463 | 0.67745
Propulsion power | (kW) | 16374.8426 | 18007.3242 | 19740.0255 | 21575.7178 | 23517.2459 | 25567.5498 | 27729.6904 | 30006.8784 | 32402.5091 | 32353.4128 | 32402.5091 | 32451.6543 | 34971.8284 | 660351.1955
Thrust loading coefficient, Cth | (-) | 0.79108 | 0.78646 | 0.78199 | 0.77766 | 0.77347 | 0.76942 | 0.76552 | 0.76176 | 0.75816 | 0.75823 | 0.75816 | 0.75809 | 0.75465 | 1.43
Necessary blade area ratio | (-) | 0.25348 | 0.26329 | 0.27336 | 0.28371 | 0.29432 | 0.30519 | 0.31634 | 0.32775 | 0.33944 | 0.33921 | 0.33944 | 0.33968 | 0.35166 | 2.155
Approximate propeller efficiency | (-) | 0.68333 | 0.68389 | 0.68444 | 0.68497 | 0.68548 | 0.68598 | 0.68645 | 0.68692 | 0.68736 | 0.68735 | 0.68736 | 0.68737 | 0.6878 | 0.61745
Va | (m/s) | 5.5583 | 5.75 | 5.9416 | 6.1333 | 6.3249 | 6.5166 | 6.7083 | 6.8999 | 7.0916 | 7.0878 | 7.0916 | 7.0954 | 7.2871 | 15.127
Vbehind | (m/s) | 7.4387 | 7.6853 | 7.9315 | 8.1774 | 8.423 | 8.6684 | 8.9135 | 9.1584 | 9.4032 | 9.3983 | 9.4032 | 9.4081 | 9.6527 | 23.5809
Vincrease | (m/s) | 1.8804 | 1.9354 | 1.9899 | 2.0442 | 2.0981 | 2.1518 | 2.2052 | 2.2585 | 2.3116 | 2.3105 | 2.3116 | 2.3126 | 2.3656 | 8.4539
Vbehind/Va | (-) | 1.3383 | 1.3366 | 1.3349 | 1.3333 | 1.3317 | 1.3302 | 1.3287 | 1.3273 | 1.326 | 1.326 | 1.326 | 1.3259 | 1.3246 | 1.5589
Disc. flow speed | (m/s) | 6.4985 | 6.7176 | 6.9366 | 7.1554 | 7.374 | 7.5925 | 7.8109 | 8.0292 | 8.2474 | 8.243 | 8.2474 | 8.2518 | 8.4699 | 19.3539
Water flow pr. propeller | (m^3/s) | 511.5203 | 528.7684 | 546.0024 | 563.2235 | 580.4329 | 597.6319 | 614.8218 | 632.0043 | 649.1809 | 648.8375 | 649.1809 | 649.5244 | 666.6971 | 1523.4162
Cr summation | (-) | 0.64348 | 0.64688 | 0.65046 | 0.65424 | 0.65822 | 0.66242 | 0.66686 | 0.67154 | 0.67651 | 0.6764 | 0.67651 | 0.67661 | 0.68187 | 3.0538
| A0= | 0.32559 | 0.32559 | 0.32559 | 0.32559 | 0.32559 | 0.32559 | 0.32559 | 0.32559 | 0.32559 | 0.32559 | 0.32559 | 0.32559 | 0.32559 | 0.32559
| A1= | 56728.8552 | 56728.8552 | 56728.8552 | 56728.8552 | 56728.8552 | 56728.8552 | 56728.8552 | 56728.8552 | 56728.8552 | 56728.8552 | 56728.8552 | 56728.8552 | 56728.8552 | 56728.8552
| N1= | 10.3782 | 10.3782 | 10.3782 | 10.3782 | 10.3782 | 10.3782 | 10.3782 | 10.3782 | 10.3782 | 10.3782 | 10.3782 | 10.3782 | 10.3782 | 10.3782
| B1= | 2.5406 | 2.5406 | 2.5406 | 2.5406 | 2.5406 | 2.5406 | 2.5406 | 2.5406 | 2.5406 | 2.5406 | 2.5406 | 2.5406 | 2.5406 | 2.5406
| B2= | 0.66403 | 0.66403 | 0.66403 | 0.66403 | 0.66403 | 0.66403 | 0.66403 | 0.66403 | 0.66403 | 0.66403 | 0.66403 | 0.66403 | 0.66403 | 0.66403
| B3= | 120.4123 | 113.4397 | 106.7475 | 100.3298 | 94.1807 | 88.2944 | 82.6649 | 77.2865 | 72.1532 | 72.2535 | 72.1532 | 72.053 | 67.1637 | 1.0226
| G= | 0.01401 | 0.014871 | 0.015804 | 0.016815 | 0.017913 | 0.019107 | 0.020408 | 0.021828 | 0.023381 | 0.023349 | 0.023381 | 0.023413 | 0.025118 | 1.6498
|  | -0.34416 | -0.34011 | -0.33605 | -0.332 | -0.32794 | -0.32389 | -0.31983 | -0.31578 | -0.31172 | -0.31181 | -0.31172 | -0.31164 | -0.30759 | -0.14174
| H= | 1.1031e-12 | 1.5258e-12 | 2.1104e-12 | 2.919e-12 | 4.0374e-12 | 5.5843e-12 | 7.7239e-12 | 1.0683e-11 | 1.4777e-11 | 1.4681e-11 | 1.4777e-11 | 1.4873e-11 | 2.0571e-11 | 1.1895e-05
|  | -2.7405 | -2.7405 | -2.7405 | -2.7405 | -2.7405 | -2.7405 | -2.7405 | -2.7405 | -2.7405 | -2.7405 | -2.7405 | -2.7405 | -2.7405 | -2.7405
| K= | 0.0042203 | 0.0047843 | 0.0054014 | 0.0060747 | 0.0068073 | 0.0076023 | 0.008463 | 0.0093927 | 0.010395 | 0.010374 | 0.010395 | 0.010416 | 0.011495 | 0.17145
|  | 0.35743 | 0.35943 | 0.3615 | 0.36362 | 0.36579 | 0.36803 | 0.37032 | 0.37267 | 0.37509 | 0.37504 | 0.37509 | 0.37514 | 0.37761 | 0.9336
|  | 0.98388 | 0.98388 | 0.98388 | 0.98388 | 0.98388 | 0.98388 | 0.98388 | 0.98388 | 0.98388 | 0.98388 | 0.98388 | 0.98388 | 0.98388 | 0.98388
|  | 1.6518e-06 | 3.7884e-06 | 7.5308e-06 | 1.3533e-05 | 2.2563e-05 | 3.5498e-05 | 5.3329e-05 | 7.716e-05 | 0.00010821 | 0.00010751 | 0.00010821 | 0.00010891 | 0.00014868 | 0.0405
| E= | 0.35167 | 0.35364 | 0.35568 | 0.35777 | 0.35992 | 0.36213 | 0.3644 | 0.36674 | 0.36915 | 0.3691 | 0.36915 | 0.3692 | 0.37167 | 0.95904
| B/T-corr | 0.27358 | 0.27358 | 0.27358 | 0.27358 | 0.27358 | 0.27358 | 0.27358 | 0.27358 | 0.27358 | 0.27358 | 0.27358 | 0.27358 | 0.27358 | 0.27358
| Formcorr. | 0 | 0 | 0 | 0 | 0 | 0 | 0 | 0 | 0 | 0 | 0 | 0 | 0 | 0
| a= | 0.16263 | d= | 0.16519
| b= | 0.45582 | e= | 0.13092
| c= | 117.1783 | f= | 103.5484
| w1= | 0.24992 | t1= | 0.19286
| w2= | 0 | t2= | 0
| w3= | 0.10624 | t3= | -0.031177
| w=3 | 0.1
| w(1)= | 0.34992 | t(1)= | 0.16169 | w(twsk)= | 0.2548
| w(2)= | 0.17545 | t(2)= | 0.17674 | t(twsk.)= | 0.19
Cavitation area calculation | K | 0.1 | 0.1 | 0.1 | 0.1 | 0.1 | 0.1 | 0.1 | 0.1 | 0.1 | 0.1 | 0.1 | 0.1 | 0.1 | 0.1